## Data Summary
QC5 Effective gain
Username: | Christos Roskas | QC5 Template | V2 |  | Environment |  |  |  |  | For Measuring Rate |  |  |  | For Measuring Current
Amplifier Settings |  | Date | 2018-04-05 |  | Vmon | Imon | Time | Pressure | Temp | Source Off |  | Source On |  | Source Off |  | Source On
[10 empty] | Counts | Err | Counts | Err | Current | Err | Current | Err
Make & Model: | ORTEC 474 |  |  |  | (V) | (uA) | (HH:MM) | (mbar) | (Deg C) | (N) | (N) | (N) | (N) | (A) | (A) | (A) | (A)
Coarse Gain: | 4x |  |  | Ar/CO2:70/30 Range | 3601.44 | 720 | 11:00 | 1028 | 20.38 | 276 | 16.6132 | 168452 | 410.429 | -7.048e-11 | 1.8261e-11 | -4.4631e-09 | 2.8819e-10
Fine Gain: | 4.5 |  |  |  | 3551.42 | 710 | 11:10 | 1030 | 20.38 | 194 | 13.9284 | 154746 | 393.3777 | -5.637e-11 | 3.1398e-11 | -3.1022e-09 | 2.1234e-10
Diff Time (ns): | 100 |  |  |  | 3501.4 | 700 | 11:20 | 1027 | 20.38 | 158 | 12.5698 | 148284 | 385.0766 | -4.1944e-11 | 1.0674e-11 | -2.1768e-09 | 1.3735e-10
Int Time (ns): | 100 |  |  |  | 3451.38 | 690 | 11:30 | 1031 | 20.38 | 151 | 12.2882 | 140212 | 374.4489 | -3.2278e-11 | 1.0223e-11 | -1.498e-09 | 9.9113e-11
Detector Settings |  |  |  |  | 3401.36 | 680 | 11:40 | 1029 | 20.38 | 97 | 9.8489 | 124976 | 353.5194 | -1.7169e-11 | 1.0417e-11 | -1.0554e-09 | 6.9089e-11
[5 empty] | 3351.34 | 670 | 11:50 | 1030 | 20.38 | 74 | 8.6023 | 89273 | 298.7859 | -1.3501e-11 | 9.9592e-12 | -7.3911e-10 | 4.8731e-11
Serial Number: | GE1/1-X-L-GHENT-0002 |  |  |  | 3301.32 | 660 | 12:00 | 1028 | 20.38 | 57 | 7.5498 | 57341 | 239.4598 | -1.0693e-11 | 1.292e-11 | -5.2304e-10 | 3.5027e-11
Position (ieta,iphi): | 4,2 |  |  |  | 3251.3 | 650 | 12:10 | 1028 | 20.38 | 38 | 6.1644 | 28238 | 168.0417 | -7.5255e-12 | 1.1129e-11 | -3.7011e-10 | 2.6725e-11
Gas (X/Y/Z): | Ar/CO2 |  |  |  | 3201.28 | 640 | 12:20 | 1028 | 20.38 | 28 | 5.2915 | 5891 | 76.7529 | -5.2695e-12 | 1.0467e-11 | -2.6185e-10 | 2.0391e-11
Gas Frac (%X/%Y/%Z): | 70/30 |  |  |  | 3151.26 | 630 | 12:30 | 1027 | 20.38 | 21 | 4.5826 | 173 | 13.1529 | -6.3074e-12 | 1.1648e-11 | -1.8601e-10 | 1.5249e-11
Flow Rate (L/hr): | 5 |  |  |  | 3101.24 | 620 | 12:40 | 1025 | 20.38 | 15 | 3.873 | 38 | 6.1644 | -3.9939e-12 | 8.2965e-12 | -1.322e-10 | 1.3605e-11
HV Circuit R_Equiv (MOhm): | 5.002 |  |  |  | 3051.22 | 610 | 13:30 | 1026 | 20.38 | 9 | 3 | 19 | 4.3589 | -4.504e-12 | 1.0711e-11 | -9.5531e-11 | 1.0659e-11
Total HV Divider R (MOhm): | 4.627 |  |  |  | 3001.2 | 600 | 13:40 | 1027 | 20.38 | 3 | 1.7321 | 20 | 4.4721 | -2.4944e-12 | 8.8522e-12 | -6.7571e-11 | 8.8841e-12
R_Drift (MOhm): | 1.121 |  |  |  | 2951.18 | 590 | 13:50 | 1028 | 20.38 | 7 | 2.6458 | 22 | 4.6904 | -1.8334e-12 | 7.9404e-12 | -4.7892e-11 | 9.9768e-12
R_GEM1 (MOhm): | 0.562 |  |  |  | 2901.16 | 580 | 14:00 | 1029 | 20.38 | 5 | 2.2361 | 22 | 4.6904 | -7.8597e-13 | 7.8941e-12 | -3.4955e-11 | 8.7435e-12
R_Transfer1 (MOhm): | 0.437 |  |  |  | 2851.14 | 570 | 14:10 | 1029 | 20.38 | 3 | 1.7321 | 16 | 4 | -7.9077e-13 | 8.4573e-12 | -2.5271e-11 | 8.2823e-12
R_GEM2 (MOhm): | 0.55
R_Transfer2 (MOhm): | 0.872 |  |  |  |  | Fe55 | Cd109 | Cu X-Ray
R_GEM3 (MOhm): | 0.524 |  |  | N_primary | 346 | 196 | 322 | 346 | Electron Charge |  | 1.602e-19
R_Induction (MOhm): | 0.622 |  |  | Sigma N_primary | 2.9 | 1.8 | 2.8 | 2.9
Discriminator Settings |  |  |  | After T/P Corrections
Make & Model: | ORTEC 935 |  |  | Imon Equiv | V_mon | V_Drift | Rate | Rate Err | Current | Current Err | Gain | Gain Err
Threshold (mV): | -140 |  |  | (uA) | (V) | (V) | (Hz) | (Hz) | (A) | (A) | (A.U.) | (A.U.)
Walk Adjust (mV): | Enter value |  |  | 667.2577 | 3337.6232 | 2861.2397 | 2802.9333 | 6.8461 | -4.3926e-09 | 2.8877e-10 | 28272.7624 | 1874.9846
Width (ns): | Enter value |  |  | 657.9903 | 3291.2673 | 2821.5003 | 2575.8667 | 6.5604 | -3.0458e-09 | 2.1465e-10 | 19604.5009 | 1392.1546
Picoammeter Settings |  |  |  | 648.7228 | 3244.9115 | 2781.7608 | 2468.7667 | 6.4214 | -2.1349e-09 | 1.3777e-10 | 13741.2655 | 894.8043
|  |  |  | 639.4553 | 3198.5556 | 2742.0214 | 2334.35 | 6.2442 | -1.4658e-09 | 9.9639e-11 | 9434.3678 | 646.5919
Make & Model: | KEITHLEY 6487 |  |  | 630.1879 | 3152.1997 | 2702.282 | 2081.3167 | 5.8943 | -1.0383e-09 | 6.987e-11 | 6682.8703 | 453.4877
Triax Red: | SIG |  |  | 620.9204 | 3105.8438 | 2662.5425 | 1486.65 | 4.9818 | -7.2561e-10 | 4.9738e-11 | 4670.4024 | 322.7238
Triax Black: | GND |  |  | 611.6529 | 3059.488 | 2622.8031 | 954.7333 | 3.993 | -5.1235e-10 | 3.7334e-11 | 3297.7331 | 242.018
Triax Green: | GND |  |  | 602.3855 | 3013.1321 | 2583.0636 | 470 | 2.8026 | -3.6258e-10 | 2.8949e-11 | 2333.7474 | 187.4412
Scalar Settings |  |  |  | 593.118 | 2966.7762 | 2543.3242 | 97.7167 | 1.2823 | -2.5658e-10 | 2.292e-11 | 1651.4913 | 148.2272
|  |  |  | 583.8505 | 2920.4203 | 2503.5848 | 2.5333 | 0.23214 | -1.797e-10 | 1.9189e-11 | 1156.6476 | 123.9215
|  |  |  | 574.5831 | 2874.0644 | 2463.8453 | 0.38333 | 0.12134 | -1.2821e-10 | 1.5935e-11 | 825.1933 | 102.8205
Make & Model: | ORTEC 974 |  |  | 565.3156 | 2827.7086 | 2424.1059 | 0.16667 | 0.088192 | -9.1027e-11 | 1.5111e-11 | 585.8969 | 97.3971
Acquisition Time (s): | 60 |  |  | 556.0481 | 2781.3527 | 2384.3664 | 0.28333 | 0.079931 | -6.5077e-11 | 1.2541e-11 | 418.8657 | 80.8056
Source Settings |  |  |  | 546.7806 | 2734.9968 | 2344.627 | 0.25 | 0.089753 | -4.6058e-11 | 1.2751e-11 | 296.4524 | 82.1117
|  |  |  | 537.5132 | 2688.6409 | 2304.8876 | 0.28333 | 0.086603 | -3.4169e-11 | 1.178e-11 | 219.9288 | 75.8454
Source: | Ag (Silver) |  |  | 528.2457 | 2642.2851 | 2265.1481 | 0.21667 | 0.072648 | -2.448e-11 | 1.1837e-11 | 157.5663 | 76.2034
HV (kV): | 40
Current (uA): | 5 |  |  | Summary |  |  | Correction parameters (P5) |  |  |  | For Ana. Framwork
Activity (MBq): | Enter value |  |  | Avrg temperature (C) | 293.53 |  | P0 | 964.4 |  |  | 667.257741683283,28272.7623530305,1874.98458010724
Filter Status: | 9 Cu tape layers |  |  | Err temperature (C) | 0 |  | T0 | 297.1 |  |  | 657.990273048793,19604.5008713356,1392.15456508996
Collimator Status: | Removed |  |  | Avrg pressure (mbar) | 1028.125 | [5 empty] | 648.722804414303,13741.2654914562,894.804307172319
|  |  |  | Err pressure (mbar) | 1.4948 | [5 empty] | 639.455335779813,9434.36783217246,646.591863687753
|  |  |  | Expo_fit_1_param_1 | 3.9363e-07 | [5 empty] | 630.187867145323,6682.87033438829,453.487703639543
|  |  |  | Expo_fit_1_param_2 | 0.037393 | [5 empty] | 620.920398510832,4670.40241246741,322.723841059825
611.652929876342,3297.73313475186,242.018014881068
602.385461241852,2333.74741068788,187.441206154033
593.117992607362,1651.49127747683,148.22720482655
583.850523972872,1156.64763322184,123.92152306777
574.583055338382,825.193280957835,102.820486986395
565.315586703892,585.896891599811,97.3971249863982
556.048118069402,418.86569734429,80.8056488156886
546.780649434912,296.452448580047,82.1116529271914
537.513180800422,219.928780561778,75.8453548082344
528.245712165932,157.566341706106,76.2033665471192

## 550uA
Source Off |  | Source On
Average | STDEV | Average | STDEV
(uA) | (uA) | (uA) | (uA)
-7.9077e-13 | 8.4573e-12 | -2.5271e-11 | 8.2823e-12
GEMs On |  | GEMs On
9.0949e-13 | 0.31402 | -4.2746e-11 | 0.30902
-7.7307e-12 | 0.99706 | -2.1373e-11 | 0.99506
-1.1141e-11 | 1.4021 | -1.6371e-11 | 1.4021
2.2737e-12 | 1.8091 | -3.1832e-11 | 1.8071
-9.0949e-13 | 2.2231 | -3.115e-11 | 2.2131
-2.2737e-12 | 2.6271 | -1.4779e-11 | 2.6202
-3.638e-12 | 3.0342 | -3.0013e-11 | 3.0262
3.4106e-12 | 3.4392 | -1.7053e-11 | 3.4362
-7.5033e-12 | 3.8442 | -2.0009e-11 | 3.8422
-6.1391e-12 | 4.2502 | -2.9104e-11 | 4.2802
-1.2506e-11 | 4.6573 | -3.5698e-11 | 4.6863
-1.1369e-11 | 5.0693 | -2.1373e-11 | 5.0933
5.457e-12 | 5.4753 | -3.4333e-11 | 5.5003
-4.5475e-13 | 5.8813 | -3.9108e-11 | 5.9043
1.3642e-12 | 6.2864 | -3.206e-11 | 6.3104
-5.6843e-12 | 6.6924 | -1.7053e-11 | 6.7164
4.5475e-12 | 7.0984 | -2.8194e-11 | 7.1224
-5.6843e-12 | 7.5024 | -3.7971e-11 | 7.5274
1.2051e-11 | 7.9185 | -1.5007e-11 | 7.9325
-4.5475e-13 | 8.3275 | -2.2965e-11 | 8.3405
-7.7307e-12 | 8.7305 | -4.5247e-11 | 8.7455
-9.3223e-12 | 9.1355 | -1.8872e-11 | 9.1535
-9.0949e-13 | 9.5405 | -2.0236e-11 | 9.5585
-1.1141e-11 | 9.9446 | -3.1605e-11 | 9.9646
0 | 10.3766 | -2.1828e-11 | 10.3706
5.0022e-12 | 10.7796 | -2.4102e-11 | 10.7816
7.0486e-12 | 11.1846 | -3.1378e-11 | 11.1866
-7.0486e-12 | 11.5907 | -3.5925e-11 | 11.5987
-1.2051e-11 | 11.9957 | -1.9782e-11 | 12.0077
3.8654e-12 | 12.4017 | -2.2283e-11 | 12.4137
5.457e-12 | 12.8067 | -2.9559e-11 | 12.8207
1.819e-12 | 13.2118 | -2.2283e-11 | 13.2278
4.5475e-12 | 13.6178 | -2.1373e-11 | 13.6328
-1.0232e-11 | 14.0248 | -3.7744e-11 | 14.0418
-9.7771e-12 | 14.4298 | -2.6603e-11 | 14.4468
8.8676e-12 | 14.8389 | -1.728e-11 | 14.8529
-6.8212e-13 | 15.2459 | -3.115e-11 | 15.2629
-5.9117e-12 | 15.6529 | -4.2974e-11 | 15.6709
1.4552e-11 | 16.0569 | -3.2742e-11 | 16.3069
-1.2733e-11 | 16.4649 | -2.251e-11 | 16.714
-1.5916e-11 | 16.872 | -3.2969e-11 | 17.121
7.7307e-12 | 17.28 | -2.4784e-11 | 17.606
1.387e-11 | 17.688 | -3.1605e-11 | 18.192
-4.7748e-12 | 18.096 | -2.8194e-11 | 18.7711
9.0949e-13 | 18.5011 | -4.0245e-11 | 19.1761
-6.8212e-12 | 18.9091 | -2.3419e-11 | 19.5821
-1.6144e-11 | 19.3141 | 2.0464e-12 | 19.9881
-9.3223e-12 | 19.7221 | -3.1832e-11 | 20.3932
-7.0486e-12 | 20.1312 | -4.2746e-11 | 20.7982
6.8212e-12 | 20.5402 | -8.8676e-12 | 21.2032
2.9559e-12 | 20.9472 | -1.4552e-11 | 21.6102
3.1832e-12 | 21.3672 | -2.5238e-11 | 22.0163
3.8654e-12 | 21.7733 | -2.0236e-11 | 22.4223
-5.9117e-12 | 22.1783 | -1.5916e-11 | 22.8283
-3.638e-12 | 22.5853 | -3.3197e-11 | 23.2343
-1.0687e-11 | 22.9943 | -3.1378e-11 | 23.6394
-3.8654e-12 | 23.4023 | -3.7062e-11 | 24.0574
-1.5916e-11 | 23.8104 | -1.4779e-11 | 24.4634
1.3188e-11 | 24.2194 | -1.8645e-11 | 24.8704
8.4128e-12 | 24.6244 | -3.8881e-11 | 25.2754
-1.3188e-11 | 25.0304 | -2.8649e-11 | 25.6835
-1.0232e-11 | 25.4374 | -2.1146e-11 | 26.0885
-7.276e-12 | 25.8435 | -3.4106e-11 | 26.4935
5.0022e-12 | 26.2535 | -2.774e-11 | 26.8995
5.457e-12 | 26.6575 | -1.3188e-11 | 27.3046
-5.9117e-12 | 27.0646 | -1.4552e-11 | 27.7116
-1.2278e-11 | 27.4696 | -3.7062e-11 | 28.1166
-2.2737e-12 | 27.8776 | -3.3879e-11 | 28.5226
1.0004e-11 | 28.2836 | -1.9554e-11 | 28.9266
1.0232e-11 | 28.6896 | -2.6375e-11 | 29.3337
-4.7748e-12 | 29.0957 | -2.9559e-11 | 29.7377
3.1832e-12 | 29.5007 | -2.6603e-11 | 30.1437
2.9559e-12 | 30.1787 | -3.115e-11 | 30.5487
1.2051e-11 | 30.5837 | -3.6607e-11 | 30.9548
5.0022e-12 | 30.9908 | -2.8649e-11 | 31.3608
-9.3223e-12 | 31.3968 | -1.5234e-11 | 31.7668
-3.4106e-12 | 31.9668 | -2.9104e-11 | 32.1708
8.1855e-12 | 32.4188 | -3.5243e-11 | 32.5769
-5.9117e-12 | 33.0349 | -1.7508e-11 | 32.9819
-2.3419e-11 | 33.4399 | -1.4779e-11 | 33.3869
1.5916e-12 | 33.8459 | -1.9099e-11 | 33.7919
9.0949e-13 | 34.253 | -1.4097e-11 | 34.199
-3.4106e-12 | 34.657 | -2.9559e-11 | 34.604
4.5475e-13 | 35.071 | -3.1378e-11 | 35.01
1.819e-12 | 35.476 | -2.3419e-11 | 35.415
-2.0464e-12 | 35.8811 | -1.728e-11 | 35.821
1.1141e-11 | 36.2871 | -1.9099e-11 | 36.2261
5.6843e-12 | 36.6921 | -3.7744e-11 | 36.6321
-5.0022e-12 | 37.0961 | -3.2742e-11 | 37.0371
5.6843e-12 | 37.5001 | -2.0236e-11 | 37.4421
-5.457e-12 | 37.9142 | -2.6148e-11 | 37.8482
9.7771e-12 | 38.3202 | -2.9104e-11 | 38.2542
6.8212e-13 | 38.7252 | -1.2733e-11 | 38.6612
5.9117e-12 | 39.1302 | -2.1828e-11 | 39.0652
-8.1855e-12 | 39.5353 | -3.7971e-11 | 39.4693
-2.0464e-11 | 39.9403 | -3.0013e-11 | 39.8743
-1.8872e-11 | 40.3473 | -8.1855e-12 | 40.2793
3.1832e-12 | 40.7533 | -2.2737e-11 | 40.6843
1.5007e-11 | 41.1583 | -2.6148e-11 | 41.0904
2.9559e-12 | 41.5634 | -3.2514e-11 | 41.4954
-3.1832e-12 | 41.9684 | -2.2283e-11 | 41.9004
1.5234e-11 | 42.3744 | -2.7512e-11 | 42.3044
-8.8676e-12 | 42.7794 | -1.6144e-11 | 42.7114
2.5011e-12 | 43.1845 | -1.9782e-11 | 43.1175
1.1596e-11 | 43.5895 | -7.276e-12 | 43.5215
1.1596e-11 | 43.9935 | -3.1605e-11 | 43.9275
-7.7307e-12 | 44.4005 | -3.206e-11 | 44.3325
-1.819e-12 | 44.8046 | -1.7508e-11 | 44.7386
1.2278e-11 | 45.2116 | -1.6371e-11 | 45.1426
-5.457e-12 | 45.6156 | -3.2969e-11 | 45.5506
-2.2737e-12 | 46.0196 | -2.251e-11 | 45.9556
-4.3201e-12 | 46.4237 | -1.7508e-11 | 46.3616
-4.5475e-13 | 46.8277 | -3.4333e-11 | 46.7657
2.2737e-12 | 47.2317 | -3.5243e-11 | 47.1717
7.0486e-12 | 47.6377 | -1.3415e-11 | 47.5767
6.8212e-13 | 48.0418 | -3.1378e-11 | 47.9817
6.1391e-12 | 48.4468 | -3.0695e-11 | 48.3878
-2.6148e-11 | 48.8518 | -1.9554e-11 | 48.7938
1.0004e-11 | 49.2568 | -1.387e-11 | 49.1988
1.3188e-11 | 49.6628 | -3.7062e-11 | 49.6048
2.5011e-12 | 50.0679 | -1.2506e-11 | 50.0119
9.7771e-12 | 50.4719 | -1.1596e-11 | 50.4409
-3.8654e-12 | 50.8779 | -3.5016e-11 | 50.8459
-5.6843e-12 | 51.2839 | -1.9782e-11 | 51.2519
5.6843e-12 | 51.688 | -2.5238e-11 | 51.659
5.6843e-12 | 52.093 | -3.4106e-11 | 52.133
-4.5475e-13 | 52.499 | -1.9099e-11 | 52.569
-2.0464e-12 | 52.904 | -2.16e-11 | 52.976
1.387e-11 | 53.3111 | -1.4779e-11 | 53.3811
-3.638e-12 | 53.7181 | -2.6603e-11 | 53.7871
9.3223e-12 | 54.1221 | -3.7517e-11 | 54.1921
1.5916e-12 | 54.5281 | -1.5916e-11 | 54.5981
-1.0687e-11 | 54.9331 | -2.4784e-11 | 55.0042
-1.728e-11 | 55.3372 | -3.4333e-11 | 55.4092
8.6402e-12 | 55.7442 | -2.7967e-11 | 55.8142
1.1369e-11 | 56.1492 | -2.6375e-11 | 56.2182
-4.3201e-12 | 56.5552 | -3.0013e-11 | 56.6252
-1.387e-11 | 56.9603 | -2.5011e-11 | 57.0303
-5.6843e-12 | 57.3653 | -2.0236e-11 | 57.4363
-5.0022e-12 | 57.7693 | -1.8872e-11 | 57.8423
1.4779e-11 | 58.1743 | -2.7967e-11 | 58.2483
3.8654e-12 | 58.5793 | -2.3419e-11 | 58.6534
3.4106e-12 | 58.9854 | -1.2051e-11 | 59.0584
1.2733e-11 | 59.3894 | -3.1605e-11 | 59.4644
6.3665e-12 | 59.7944 | -3.547e-11 | 59.8694
-1.2506e-11 | 60.1984 | -1.9782e-11 | 60.2754
-2.0464e-12 | 60.6045 | -1.5916e-11 | 60.6795
8.1855e-12 | 61.0085 | -3.5243e-11 | 61.0855
-5.457e-12 | 61.4125 | -3.0695e-11 | 61.4905
3.4106e-12 | 61.8175 | -2.3419e-11 | 61.8965
-5.0022e-12 | 62.2226 | -9.3223e-12 | 62.3026
-7.0486e-12 | 62.6286 | -2.8649e-11 | 62.7066
5.9117e-12 | 63.0336 | -2.0918e-11 | 63.1116
1.3415e-11 | 63.4376 | -1.5007e-11 | 63.5176
2.0464e-12 | 63.8426 | -3.6607e-11 | 63.9227
-1.3642e-11 | 64.2467 | -3.6835e-11 | 64.3287
0 | 64.7217 | -2.9331e-11 | 64.7337
-7.5033e-12 | 65.1427 | -2.6603e-11 | 65.1387
6.1391e-12 | 65.5498 | -2.4784e-11 | 65.5447
8.8676e-12 | 65.9548 | -2.7967e-11 | 65.9508
5.6843e-12 | 66.3598 | -1.6144e-11 | 66.3568
-1.819e-12 | 66.7658 | -2.2737e-11 | 66.7618
-1.0687e-11 | 67.2018 | -1.9554e-11 | 67.1668
-2.16e-11 | 67.6079 | -1.8645e-11 | 67.5729
-1.3188e-11 | 68.0129 | -2.3419e-11 | 67.9779
-3.8654e-12 | 68.4179 | -3.4106e-11 | 68.3829
-7.0486e-12 | 68.8239 | -2.5011e-11 | 68.7909
-1.3642e-12 | 69.229 | -2.1828e-11 | 69.197
1.3415e-11 | 69.633 | -2.2965e-11 | 69.602
0 | 70.037 | -2.3874e-11 | 70.007
-1.2051e-11 | 70.44 | -2.3647e-11 | 70.413
-8.1855e-12 | 70.8461 | -2.251e-11 | 70.817
3.8654e-12 | 71.2501 | -2.7512e-11 | 71.2231
1.5916e-11 | 71.6561 | -2.4329e-11 | 71.6281
-6.8212e-12 | 72.0621 | -1.7053e-11 | 72.0341
4.5475e-13 | 72.4671 | -2.8876e-11 | 72.4401
-6.8212e-12 | 72.8712 | -2.7285e-11 | 72.8462
9.5497e-12 | 73.2742 | -6.3665e-12 | 73.2522
6.8212e-12 | 73.6802 | -2.7285e-11 | 73.6572
-5.9117e-12 | 74.0862 | -3.5016e-11 | 74.0632
-7.5033e-12 | 74.4903 | -1.7963e-11 | 74.4703
3.1832e-12 | 74.8953 | -3.5698e-11 | 74.8763
4.7748e-12 | 75.3003 | -3.8426e-11 | 75.2813
-6.8212e-12 | 75.7063 | -1.6144e-11 | 75.6863
2.5011e-12 | 76.1114 | -7.0486e-12 | 76.0914
-5.6843e-12 | 76.5164 | -2.6148e-11 | 76.4964
-2.2737e-12 | 76.9224 | -3.3879e-11 | 76.9014
2.2737e-12 | 77.3274 | -2.5011e-11 | 77.3074
-4.5475e-12 | 77.7325 | -1.2506e-11 | 77.7125
-1.2051e-11 | 78.1385 | -3.4106e-11 | 78.1185
-9.0949e-13 | 78.5435 | -2.3874e-11 | 78.5235
7.7307e-12 | 78.9485 | -2.5693e-11 | 78.9285
9.5497e-12 | 79.3525 | -2.4784e-11 | 79.3345
8.4128e-12 | 79.7576 | -2.3419e-11 | 79.7396
3.1832e-12 | 80.1626 | -1.7053e-11 | 80.1446
-6.8212e-13 | 80.5676 | -2.5693e-11 | 80.5496
-1.7735e-11 | 80.9736 | -3.3197e-11 | 80.9556
-6.1391e-12 | 81.3777 | -3.1605e-11 | 81.3616
2.0464e-12 | 81.7847 | -2.5238e-11 | 81.7687
2.2737e-12 | 82.1897 | -2.2965e-11 | 82.1747
-3.1832e-12 | 82.5937 | -2.4784e-11 | 82.5807
-5.9117e-12 | 82.9998 | -2.1373e-11 | 82.9868
2.0464e-12 | 83.4048 | -2.4329e-11 | 83.3928

## 560uA
Source Off |  | Source On
Average | STDEV | Average | STDEV
(uA) | (uA) | (uA) | (uA)
-7.8597e-13 | 7.8941e-12 | -3.4955e-11 | 8.7435e-12
GEMs On |  | GEMs On
-4.5475e-13 | 0.31602 | -3.0013e-11 | 0.31002
-8.4128e-12 | 0.99906 | -3.5016e-11 | 0.99406
3.638e-12 | 1.4041 | -3.7971e-11 | 1.4011
-1.5689e-11 | 1.8381 | -4.07e-11 | 1.8051
-9.5497e-12 | 2.2451 | -4.8658e-11 | 2.2111
-3.1832e-12 | 2.6492 | -4.3201e-11 | 2.6261
-8.4128e-12 | 3.0552 | -3.9108e-11 | 3.0342
-2.0464e-12 | 3.4862 | -3.3651e-11 | 3.4422
-9.5497e-12 | 3.8982 | -2.5921e-11 | 3.8482
1.1596e-11 | 4.3072 | -3.7744e-11 | 4.2562
-4.0927e-12 | 4.7173 | -3.2969e-11 | 4.6653
3.4106e-12 | 5.1223 | -3.0468e-11 | 5.0713
5.0022e-12 | 5.5273 | -4.2291e-11 | 5.4763
1.5916e-12 | 5.9333 | -4.6839e-11 | 5.8843
-1.5916e-12 | 6.3384 | -3.8426e-11 | 6.2894
-1.5916e-11 | 6.7474 | -2.3419e-11 | 6.6954
6.3665e-12 | 7.1654 | -3.2969e-11 | 7.1004
1.387e-11 | 7.5734 | -3.0013e-11 | 7.5064
-4.7748e-12 | 7.9965 | -4.0245e-11 | 7.9175
-1.0004e-11 | 8.3995 | -4.0927e-11 | 8.3225
6.3665e-12 | 8.8055 | -2.6603e-11 | 8.7275
9.0949e-12 | 9.2105 | -2.6148e-11 | 9.1355
-1.6144e-11 | 9.6145 | -4.2974e-11 | 9.5495
9.7771e-12 | 10.0236 | -5.1841e-11 | 9.9546
-9.0949e-13 | 10.4326 | -2.8876e-11 | 10.3606
-1.387e-11 | 10.8376 | -2.7967e-11 | 10.7666
2.2737e-13 | 11.2436 | -3.5016e-11 | 11.1896
2.0464e-12 | 11.6527 | -3.0695e-11 | 11.5967
-2.251e-11 | 12.0587 | -2.6148e-11 | 12.0187
-4.5475e-12 | 12.4637 | -4.4793e-11 | 12.4267
-2.9559e-12 | 12.8707 | -4.1837e-11 | 12.8347
-6.8212e-13 | 13.2748 | -3.547e-11 | 13.2418
-4.0927e-12 | 13.6808 | -3.1832e-11 | 13.6478
2.0009e-11 | 14.0858 | -3.6152e-11 | 14.0628
2.7285e-12 | 14.4968 | -3.0241e-11 | 14.4708
-1.1369e-11 | 14.9039 | -2.774e-11 | 14.8788
-4.0927e-12 | 15.3139 | -3.4333e-11 | 15.2889
-3.638e-12 | 15.7199 | -2.7967e-11 | 15.6949
-2.0464e-12 | 16.1259 | -2.8876e-11 | 16.0999
-1.4325e-11 | 16.531 | -4.2974e-11 | 16.5059
-2.0464e-12 | 16.943 | -3.0013e-11 | 16.912
-8.6402e-12 | 17.368 | -2.7512e-11 | 17.316
-3.4106e-12 | 17.772 | -2.0918e-11 | 17.722
-1.819e-12 | 18.18 | -3.9108e-11 | 18.127
-6.8212e-13 | 18.5861 | -2.8194e-11 | 18.5321
4.3201e-12 | 18.9901 | -4.0245e-11 | 18.9381
-2.2737e-13 | 19.3951 | -3.0468e-11 | 19.3441
5.0022e-12 | 19.8101 | -2.5011e-11 | 19.7481
6.3665e-12 | 20.2162 | -2.4329e-11 | 20.1542
4.5475e-13 | 20.6212 | -4.0927e-11 | 20.5612
-1.2278e-11 | 21.0472 | -4.6157e-11 | 20.9662
2.5011e-12 | 21.4542 | -2.3647e-11 | 21.3742
-6.8212e-12 | 21.8592 | -3.3197e-11 | 21.7793
5.2296e-12 | 22.2643 | -3.1605e-11 | 22.1853
5.0022e-12 | 22.6693 | -2.3647e-11 | 22.5903
-3.1832e-12 | 23.0773 | -2.3647e-11 | 22.9953
-1.5234e-11 | 23.4823 | -3.3879e-11 | 23.4003
2.0464e-12 | 23.8894 | -2.2283e-11 | 23.8044
-2.7285e-12 | 24.2954 | -4.7066e-11 | 24.2104
-2.7285e-12 | 24.7034 | -2.774e-11 | 24.6154
3.8654e-12 | 25.1094 | -2.9786e-11 | 25.0214
-6.8212e-13 | 25.5155 | -4.2974e-11 | 25.4275
8.6402e-12 | 25.9435 | -4.7748e-11 | 25.8325
-3.638e-12 | 26.3475 | -2.0009e-11 | 26.2395
4.7748e-12 | 26.7515 | -3.115e-11 | 26.6455
-6.5938e-12 | 27.1576 | -4.5247e-11 | 27.0495
3.1832e-12 | 27.5606 | -3.5698e-11 | 27.4556
5.0022e-12 | 27.9666 | -1.2506e-11 | 27.8606
-1.5916e-12 | 28.3706 | -2.8876e-11 | 28.2656
-7.0486e-12 | 28.7756 | -4.1609e-11 | 28.6716
-2.2737e-13 | 29.4357 | -2.8876e-11 | 29.0757
8.4128e-12 | 29.8517 | -1.4552e-11 | 29.4817
4.7748e-12 | 30.2577 | -3.4561e-11 | 29.8867
2.5011e-12 | 30.6888 | -5.1841e-11 | 30.2927
-3.638e-12 | 31.0988 | -4.7066e-11 | 30.6978
2.0464e-12 | 31.6738 | -2.9331e-11 | 31.1048
2.1828e-11 | 32.0938 | -3.4333e-11 | 31.5098
3.4106e-12 | 32.4999 | -4.2746e-11 | 31.9138
-1.7508e-11 | 32.9059 | -3.1832e-11 | 32.3188
-9.7771e-12 | 33.3109 | -4.934e-11 | 32.7249
5.6843e-12 | 33.7159 | -4.8658e-11 | 33.1309
1.0914e-11 | 34.123 | -3.4333e-11 | 33.5379
-7.276e-12 | 34.536 | -2.1146e-11 | 33.9429
-8.1855e-12 | 34.944 | -3.5243e-11 | 34.35
6.3665e-12 | 35.352 | -4.3883e-11 | 34.756
-7.9581e-12 | 35.758 | -3.206e-11 | 35.162
-4.7748e-12 | 36.1631 | -2.4102e-11 | 35.567
-6.8212e-13 | 36.5691 | -5.6843e-11 | 35.9721
-1.4552e-11 | 36.9741 | -3.6607e-11 | 36.3791
1.3642e-12 | 37.3791 | -3.3197e-11 | 36.7841
-4.0927e-12 | 37.7842 | -3.6835e-11 | 37.1891
5.0022e-12 | 38.1902 | -4.0473e-11 | 37.5951
-1.5916e-12 | 38.5962 | -2.683e-11 | 38.0022
-1.0459e-11 | 39.0042 | -5.2523e-11 | 38.4122
1.0004e-11 | 39.4093 | -3.6835e-11 | 38.8182
4.3201e-12 | 39.8153 | -3.2514e-11 | 39.2262
1.5916e-12 | 40.2193 | -4.0473e-11 | 39.6353
2.7285e-12 | 40.6243 | -5.025e-11 | 40.0403
-6.8212e-13 | 41.0294 | -3.1832e-11 | 40.4463
-5.9117e-12 | 41.4324 | -3.3197e-11 | 40.8523
-1.8645e-11 | 41.8374 | -2.7285e-11 | 41.2584
4.3201e-12 | 42.2424 | -2.4102e-11 | 41.6674
-2.2737e-13 | 42.6474 | -5.0477e-11 | 42.0734
-4.5475e-12 | 43.0555 | -3.9563e-11 | 42.4804
5.0022e-12 | 43.4595 | -4.9113e-11 | 42.9025
-2.7285e-12 | 43.8665 | -3.547e-11 | 43.3085
6.8212e-13 | 44.2765 | -3.4333e-11 | 43.7175
1.5916e-12 | 44.6836 | -2.8876e-11 | 44.1235
1.3642e-12 | 45.0876 | -2.2965e-11 | 44.5286
8.8676e-12 | 45.4916 | -5.1841e-11 | 44.9346
6.3665e-12 | 45.8966 | -4.3428e-11 | 45.3396
2.5011e-12 | 46.3017 | -3.638e-11 | 45.7466
-1.2278e-11 | 46.7067 | -3.5243e-11 | 46.1526
-7.5033e-12 | 47.1127 | -5.7298e-11 | 46.5567
1.0004e-11 | 47.5197 | -3.2514e-11 | 46.9627
2.2737e-12 | 47.9247 | -1.728e-11 | 47.3687
-1.819e-11 | 48.3308 | -5.4115e-11 | 47.7747
-2.2737e-13 | 48.7378 | -4.7294e-11 | 48.1818
1.0232e-11 | 49.1418 | -2.3874e-11 | 48.5868
5.0022e-12 | 49.5458 | -2.0236e-11 | 48.9928
-1.819e-12 | 49.9509 | -4.5475e-11 | 49.3978
-4.5475e-13 | 50.3549 | -4.5247e-11 | 49.8038
-7.9581e-12 | 50.7589 | -2.8194e-11 | 50.2089
-5.457e-12 | 51.1639 | -2.8649e-11 | 50.6129
1.2733e-11 | 51.568 | -3.8199e-11 | 51.0189
9.0949e-12 | 51.973 | -3.7744e-11 | 51.4229
5.9117e-12 | 52.379 | -1.7508e-11 | 51.829
2.2737e-12 | 52.784 | -3.2514e-11 | 52.235
7.276e-12 | 53.188 | -3.1605e-11 | 52.64
9.0949e-13 | 53.5931 | -7.0486e-12 | 53.045
-1.5916e-12 | 53.9971 | -4.1382e-11 | 53.4491
5.9117e-12 | 54.4031 | -4.7976e-11 | 53.8541
-1.3642e-11 | 54.8081 | -3.6152e-11 | 54.2601
-1.5234e-11 | 55.2162 | -3.3651e-11 | 54.6651
-9.0949e-13 | 55.6222 | -3.6607e-11 | 55.0701
7.0486e-12 | 56.0262 | -4.411e-11 | 55.4762
-6.1391e-12 | 56.4322 | -3.115e-11 | 55.8812
-6.8212e-13 | 56.8392 | -3.7971e-11 | 56.2862
-8.1855e-12 | 57.2463 | -4.1609e-11 | 56.6912
-1.3415e-11 | 57.6513 | -3.6607e-11 | 57.0973
2.0464e-12 | 58.0583 | -3.1605e-11 | 57.5023
9.7771e-12 | 58.4623 | -2.2055e-11 | 57.9093
4.5475e-13 | 58.8664 | -2.8194e-11 | 58.3153
2.0464e-12 | 59.2704 | -4.8431e-11 | 58.7214
4.3201e-12 | 59.6744 | -3.7971e-11 | 59.1254
3.4106e-12 | 60.0784 | -4.2064e-11 | 59.5314
-1.0914e-11 | 60.4845 | -3.115e-11 | 59.9374
-6.8212e-12 | 60.8905 | -3.5243e-11 | 60.3424
8.6402e-12 | 61.2945 | -2.2965e-11 | 60.7495
7.276e-12 | 61.6995 | -3.3197e-11 | 61.1535
-1.0459e-11 | 62.1026 | -4.7066e-11 | 61.5595
-1.8417e-11 | 62.5106 | -3.7062e-11 | 61.9655
-1.2278e-11 | 62.9176 | -2.9331e-11 | 62.3706
-1.1369e-12 | 63.3216 | -3.5698e-11 | 62.7756
-1.819e-12 | 63.7266 | -4.4793e-11 | 63.1806
5.6843e-12 | 64.1317 | -3.6152e-11 | 63.5856
-6.8212e-12 | 64.5367 | -3.5016e-11 | 63.9917
5.9117e-12 | 64.9407 | -4.0018e-11 | 64.3977
1.819e-12 | 65.3447 | -4.4338e-11 | 64.8037
-2.0464e-12 | 65.7488 | -4.2746e-11 | 65.2097
1.2278e-11 | 66.1528 | -4.2974e-11 | 65.6158
3.8654e-12 | 66.5588 | -3.1832e-11 | 66.0198
2.2737e-13 | 66.9638 | -2.3874e-11 | 66.4268
4.7748e-12 | 67.3688 | -3.4333e-11 | 66.8308
5.9117e-12 | 67.7749 | -4.2746e-11 | 67.2358
6.3665e-12 | 68.1789 | -3.9336e-11 | 67.6419
2.0464e-12 | 68.5839 | -3.0468e-11 | 68.0479
4.5475e-13 | 68.9879 | -1.6598e-11 | 68.4539
-5.457e-12 | 69.393 | -3.5016e-11 | 68.8599
-1.5916e-12 | 69.799 | -3.6152e-11 | 69.265
1.7735e-11 | 70.204 | -3.3197e-11 | 69.67
1.2051e-11 | 70.61 | -4.6157e-11 | 70.077
9.0949e-12 | 71.0191 | -3.547e-11 | 70.482
-1.7508e-11 | 71.4241 | -2.8876e-11 | 70.8881
-1.0004e-11 | 71.8291 | -2.9104e-11 | 71.2931
2.5011e-12 | 72.2341 | -3.638e-11 | 71.6991
9.0949e-13 | 72.6381 | -3.3651e-11 | 72.1051
-3.1832e-12 | 73.0442 | -3.2742e-11 | 72.5092
2.5011e-12 | 73.4482 | -1.9554e-11 | 72.9142
6.1391e-12 | 73.8532 | -3.9563e-11 | 73.3202
-1.6598e-11 | 74.2583 | -3.547e-11 | 73.7252
-1.1369e-12 | 74.6633 | -2.8649e-11 | 74.1312
8.4128e-12 | 75.0683 | -3.9563e-11 | 74.5383
5.0022e-12 | 75.4753 | -4.4793e-11 | 74.9443
-6.8212e-12 | 75.8813 | -3.9108e-11 | 75.3503
4.5475e-13 | 76.2864 | -2.7967e-11 | 75.7563
2.2737e-12 | 76.6894 | -2.9104e-11 | 76.1624
2.7285e-12 | 77.0954 | -3.638e-11 | 76.5674
-2.0464e-12 | 77.5024 | -3.2514e-11 | 76.9734
-5.6843e-12 | 77.9075 | -4.934e-11 | 77.3784
-2.2737e-12 | 78.3125 | -2.7967e-11 | 77.7845
-1.1823e-11 | 78.7175 | -2.7967e-11 | 78.1895
6.1391e-12 | 79.1235 | -3.638e-11 | 78.6055
1.5007e-11 | 79.5345 | -3.4561e-11 | 79.0095
-1.0914e-11 | 79.9416 | -4.0245e-11 | 79.4145
-1.6144e-11 | 80.3476 | -3.5698e-11 | 79.8196
4.7748e-12 | 80.7526 | -3.7062e-11 | 80.2246
5.0022e-12 | 81.1576 | -4.5247e-11 | 80.6316
-2.9559e-12 | 81.5657 | -3.4333e-11 | 81.0366
-3.4106e-12 | 81.9717 | -2.6603e-11 | 81.4417
-2.0464e-12 | 82.3757 | -3.5698e-11 | 81.8467
-3.4106e-12 | 82.7817 | -2.9104e-11 | 82.2527
-2.2737e-12 | 83.1878 | -2.1373e-11 | 82.6577
-2.2737e-12 | 83.5998
1.2506e-11 | 84.0068
-2.0464e-12 | 84.4118
-1.2278e-11 | 84.8169
7.5033e-12 | 85.2229

## 570uA
Source Off |  | Source On
Average | STDEV | Average | STDEV
(uA) | (uA) | (uA) | (uA)
-1.8334e-12 | 7.9404e-12 | -4.7892e-11 | 9.9768e-12
GEMs On |  | GEMs On
-1.0687e-11 | 0.31402 | -4.7294e-11 | 0.31102
9.0949e-13 | 0.99806 | -5.2296e-11 | 0.99606
-1.819e-12 | 1.4031 | -4.3428e-11 | 1.4021
-9.7771e-12 | 1.8081 | -5.0932e-11 | 1.8071
-8.6402e-12 | 2.2131 | -4.2291e-11 | 2.2131
2.2737e-12 | 2.6191 | -3.979e-11 | 2.6181
-2.5011e-12 | 3.0242 | -4.2064e-11 | 3.0232
3.1832e-12 | 3.4292 | -6.2073e-11 | 3.4302
-9.0949e-13 | 3.8342 | -5.9572e-11 | 3.8352
-8.6402e-12 | 4.2392 | -5.6843e-11 | 4.2412
9.7771e-12 | 4.6443 | -5.3205e-11 | 4.6473
1.3642e-12 | 5.0483 | -5.1614e-11 | 5.0533
-1.1823e-11 | 5.4543 | -3.206e-11 | 5.4593
9.3223e-12 | 5.8593 | -5.1614e-11 | 5.8653
4.3201e-12 | 6.2664 | -5.2523e-11 | 6.2714
-5.2296e-12 | 6.6724 | -3.9563e-11 | 6.6764
-1.5916e-12 | 7.0764 | -4.9795e-11 | 7.0824
-1.387e-11 | 7.5154 | -6.7757e-11 | 7.4954
-3.8654e-12 | 7.9215 | -4.5702e-11 | 7.9025
-4.0927e-12 | 8.3605 | -5.889e-11 | 8.3085
-1.1141e-11 | 8.7655 | -5.7071e-11 | 8.7145
-1.387e-11 | 9.1715 | -4.9795e-11 | 9.1245
1.2051e-11 | 9.5765 | -3.1378e-11 | 9.5305
1.3415e-11 | 9.9816 | -4.2291e-11 | 9.9366
-8.8676e-12 | 10.3866 | -5.889e-11 | 10.3456
-1.0232e-11 | 10.7906 | -5.5024e-11 | 10.7576
3.1832e-12 | 11.1976 | -7.1395e-11 | 11.1656
2.0464e-12 | 11.6017 | -6.4119e-11 | 11.5747
0 | 12.0307 | -2.8876e-11 | 11.9827
-2.2737e-12 | 12.4357 | -2.774e-11 | 12.4017
-8.8676e-12 | 12.8397 | -4.3656e-11 | 12.8097
2.2737e-13 | 13.2448 | -4.8203e-11 | 13.2168
-8.8676e-12 | 13.6488 | -3.3197e-11 | 13.6238
-1.1369e-12 | 14.0528 | -4.07e-11 | 14.0298
1.1369e-12 | 14.4588 | -3.3879e-11 | 14.4348
-1.1369e-11 | 14.8628 | -3.2742e-11 | 14.8408
-6.3665e-12 | 15.2669 | -4.1609e-11 | 15.2469
-9.0949e-12 | 15.6739 | -4.3201e-11 | 15.6519
-1.0459e-11 | 16.0799 | -3.9336e-11 | 16.0579
-1.5916e-11 | 16.4869 | -3.3879e-11 | 16.4629
-1.387e-11 | 16.892 | -3.7062e-11 | 16.869
-7.276e-12 | 17.305 | -4.6612e-11 | 17.275
5.457e-12 | 17.713 | -3.9336e-11 | 17.681
4.0927e-12 | 18.117 | -4.3656e-11 | 18.087
-3.4106e-12 | 18.5211 | -4.1382e-11 | 18.4961
-1.5689e-11 | 18.9271 | -5.4797e-11 | 18.9001
-6.3665e-12 | 19.3311 | -5.6389e-11 | 19.3101
1.4552e-11 | 19.7371 | -5.2523e-11 | 19.7221
5.457e-12 | 20.1422 | -4.8431e-11 | 20.1321
-2.9559e-12 | 20.5462 | -3.7971e-11 | 20.5372
-1.0232e-11 | 20.9512 | -5.2296e-11 | 20.9442
-1.5916e-12 | 21.3572 | -4.7748e-11 | 21.3522
2.7285e-12 | 21.7632 | -4.9795e-11 | 21.7582
9.5497e-12 | 22.1673 | -4.7748e-11 | 22.1643
0 | 22.5723 | -3.3197e-11 | 22.5703
4.3201e-12 | 22.9753 | -4.4793e-11 | 22.9763
-6.5938e-12 | 23.3803 | -7.0258e-11 | 23.3813
-4.7748e-12 | 23.7874 | -5.8662e-11 | 23.7864
3.638e-12 | 24.1944 | -2.3874e-11 | 24.1934
-8.1855e-12 | 24.6004 | -3.206e-11 | 24.5994
-3.638e-12 | 25.0224 | -5.5707e-11 | 25.0054
7.276e-12 | 25.4315 | -5.0022e-11 | 25.4114
-6.1391e-12 | 25.8365 | -3.8426e-11 | 25.8815
-1.3642e-11 | 26.2415 | -3.2742e-11 | 26.2915
2.9559e-12 | 26.6455 | -4.0245e-11 | 26.6975
0 | 27.0506 | -5.1159e-11 | 27.1026
2.9559e-12 | 27.4536 | -7.2305e-11 | 27.5106
-7.276e-12 | 27.8576 | -4.7976e-11 | 28.0266
-8.8676e-12 | 28.2616 | -4.1382e-11 | 28.6156
-4.0927e-12 | 28.6676 | -4.1382e-11 | 29.0217
7.9581e-12 | 29.0797 | -4.8203e-11 | 29.4457
2.7285e-12 | 29.4867 | -4.5475e-11 | 29.8507
-4.7748e-12 | 29.8927 | -5.6389e-11 | 30.2567
-3.638e-12 | 30.2957 | -3.7971e-11 | 30.6618
9.0949e-12 | 30.7008 | -5.1841e-11 | 31.0658
3.1832e-12 | 31.1068 | -5.0022e-11 | 31.4708
-8.1855e-12 | 31.5118 | -5.5934e-11 | 31.8758
4.3201e-12 | 31.9178 | -4.1837e-11 | 32.2818
3.638e-12 | 32.3229 | -6.3665e-11 | 32.6869
2.2737e-12 | 32.7279 | -6.9576e-11 | 33.0919
-3.4106e-12 | 33.1349 | -4.5475e-11 | 33.4979
-1.0004e-11 | 33.5469 | -3.3879e-11 | 33.9029
4.5475e-12 | 33.9529 | -5.8435e-11 | 34.308
9.0949e-12 | 34.358 | -5.8662e-11 | 34.713
-7.276e-12 | 34.764 | -3.547e-11 | 35.119
5.9117e-12 | 35.17 | -4.3656e-11 | 35.524
4.5475e-13 | 35.576 | -6.6166e-11 | 35.929
-2.2737e-13 | 35.9801 | -3.8199e-11 | 36.3341
-1.3642e-12 | 36.3851 | -3.0468e-11 | 36.7391
9.0949e-13 | 36.7891 | -5.8662e-11 | 37.1441
-5.0022e-12 | 37.1941 | -6.321e-11 | 37.5521
2.9559e-12 | 37.6001 | -4.1609e-11 | 37.9582
1.1596e-11 | 38.0172 | -4.7748e-11 | 38.3642
-1.819e-12 | 38.4292 | -3.7517e-11 | 38.7712
2.0464e-12 | 38.8582 | -4.2064e-11 | 39.1772
4.0927e-12 | 39.2662 | -5.0704e-11 | 39.5823
-1.0687e-11 | 39.6703 | -4.6612e-11 | 39.9883
-1.2506e-11 | 40.0763 | -4.2974e-11 | 40.3943
7.9581e-12 | 40.4943 | -4.1382e-11 | 40.8013
1.0459e-11 | 40.9003 | -4.5475e-11 | 41.2074
-1.5234e-11 | 41.3064 | -5.1614e-11 | 41.6124
-9.7771e-12 | 41.7114 | -4.5247e-11 | 42.0174
1.2506e-11 | 42.1164 | -3.8426e-11 | 42.4234
6.8212e-12 | 42.5234 | -4.2974e-11 | 42.8284
-3.638e-12 | 42.9275 | -5.9572e-11 | 43.2345
4.0927e-12 | 43.3405 | -3.4561e-11 | 43.6395
-1.5916e-12 | 43.7465 | -4.7066e-11 | 44.0455
0 | 44.1515 | -4.6157e-11 | 44.4495
2.7285e-12 | 44.5675 | -3.6607e-11 | 44.8546
2.7285e-12 | 44.9786 | -4.4793e-11 | 45.2606
-2.2737e-12 | 45.3856 | -5.1159e-11 | 45.6686
2.7285e-12 | 45.7906 | -2.6603e-11 | 46.0756
-1.3642e-12 | 46.1956 | -3.2969e-11 | 46.4827
-2.7285e-12 | 46.5997 | -6.7075e-11 | 46.8957
3.1832e-12 | 47.0057 | -6.5938e-11 | 47.3007
-4.7748e-12 | 47.4107 | -4.9795e-11 | 47.7057
-1.1596e-11 | 47.8177 | -3.9108e-11 | 48.1118
2.9559e-12 | 48.2248 | -3.979e-11 | 48.5178
1.4325e-11 | 48.6288 | -6.2073e-11 | 48.9238
6.8212e-12 | 49.0348 | -5.8208e-11 | 49.3298
-1.4097e-11 | 49.4418 | -5.9799e-11 | 49.7348
-4.0927e-12 | 49.8499 | -4.8658e-11 | 50.1409
-5.2296e-12 | 50.2729 | -4.4793e-11 | 50.5459
4.5475e-12 | 50.6779 | -5.3205e-11 | 50.9519
-6.5938e-12 | 51.0889 | -4.7748e-11 | 51.3569
3.638e-12 | 51.4999 | -4.7748e-11 | 51.763
4.0927e-12 | 51.905 | -3.0013e-11 | 52.167
8.1855e-12 | 52.31 | -4.5929e-11 | 52.573
-6.5938e-12 | 52.717 | -5.1614e-11 | 52.987
-1.1369e-11 | 53.121 | -5.8208e-11 | 53.391
-3.8654e-12 | 53.5321 | -5.4342e-11 | 53.7971
2.7285e-12 | 53.9371 | -5.4342e-11 | 54.2031
-2.2737e-13 | 54.3421 | -3.3197e-11 | 54.6081
-1.3642e-12 | 54.7461 | -4.07e-11 | 55.0132
-5.0022e-12 | 55.1512 | -6.4574e-11 | 55.4192
-5.457e-12 | 55.5572 | -6.7303e-11 | 55.8242
-1.0232e-11 | 55.9692 | -5.366e-11 | 56.2302
-3.638e-12 | 56.3992 | -3.7971e-11 | 56.6362
4.7748e-12 | 56.8032 | -4.934e-11 | 57.0423
4.0927e-12 | 57.2093 | -4.5475e-11 | 57.4473
1.0914e-11 | 57.6153 | -5.2523e-11 | 57.8523
1.1369e-12 | 58.0223 | -6.1164e-11 | 58.2573
1.1369e-12 | 58.4293 | -4.2064e-11 | 58.6634
2.2737e-12 | 58.8344 | -3.9563e-11 | 59.0684
-2.7285e-12 | 59.2434 | -4.4793e-11 | 59.4734
-9.0949e-13 | 59.6484 | -4.2974e-11 | 59.8794
-2.5011e-12 | 60.0534 | -4.7748e-11 | 60.2895
2.2737e-13 | 60.4615 | -5.1841e-11 | 60.6965
-1.6826e-11 | 60.8655 | -4.5702e-11 | 61.1015
-8.1855e-12 | 61.2705 | -4.2291e-11 | 61.5065
1.9782e-11 | 61.6755 | -4.5475e-11 | 61.9115
-2.2737e-12 | 62.1026 | -5.457e-11 | 62.3186
-1.2051e-11 | 62.5066 | -4.3656e-11 | 62.7236
-5.0022e-12 | 62.9116 | -4.7294e-11 | 63.1286
-1.2506e-11 | 63.3296 | -3.8199e-11 | 63.5336
3.4106e-12 | 63.7356 | -4.5929e-11 | 63.9397
-1.1596e-11 | 64.3947 | -5.366e-11 | 64.3457
3.1832e-12 | 64.8077 | -4.3656e-11 | 64.7517
-2.9559e-12 | 65.2167 | -4.4338e-11 | 65.1567
-5.6843e-12 | 65.6928 | -5.4342e-11 | 65.5627
-2.9559e-12 | 66.2618 | -4.07e-11 | 65.9688
-9.0949e-12 | 66.6678 | -4.5929e-11 | 66.3738
7.0486e-12 | 67.3119 | -5.9572e-11 | 66.7798
8.1855e-12 | 67.7159 | -5.7071e-11 | 67.1838
-8.6402e-12 | 68.1199 | -4.934e-11 | 67.5889
4.7748e-12 | 68.5269 | -5.5707e-11 | 67.9949
-5.457e-12 | 68.9339 | -5.2069e-11 | 68.3999
-1.1596e-11 | 69.357 | -4.0473e-11 | 68.8059
1.5916e-12 | 69.765 | -5.2523e-11 | 69.212
1.0687e-11 | 70.171 | -3.4106e-11 | 69.618
3.638e-12 | 70.577 | -6.0254e-11 | 70.024
-1.819e-12 | 70.9831 | -8.2537e-11 | 70.43
-7.7307e-12 | 71.3881 | -6.3437e-11 | 70.8361
-6.3665e-12 | 71.7921 | -3.6607e-11 | 71.2431
-1.4097e-11 | 72.1971 | -3.8199e-11 | 71.6491
6.8212e-12 | 72.6111 | -4.5475e-11 | 72.0541
4.5475e-13 | 73.0162 | -5.9345e-11 | 72.4661
1.3642e-12 | 73.4242 | -4.1609e-11 | 72.8722
5.9117e-12 | 73.8302 | -3.7971e-11 | 73.2762
1.1596e-11 | 74.2343 | -5.8662e-11 | 73.6812
-1.0232e-11 | 74.6393 | -4.8203e-11 | 74.0862
-6.3665e-12 | 75.0443 | -5.2069e-11 | 74.4913
7.276e-12 | 75.4533 | -4.3428e-11 | 74.8973
0 | 75.8593 | -3.7517e-11 | 75.3023
-1.2506e-11 | 76.2674 | -4.4793e-11 | 75.7073
1.0004e-11 | 76.6734 | -4.411e-11 | 76.1133
8.4128e-12 | 77.0784 | -5.2523e-11 | 76.5204
1.3642e-12 | 77.4864 | -4.3428e-11 | 76.9254
-2.3192e-11 | 77.8945 | -4.0927e-11 | 77.3314
-1.5916e-11 | 78.3075 | -6.9122e-11 | 77.7374
5.457e-12 | 78.7125 | -4.4565e-11 | 78.1435
4.3201e-12 | 79.1175 | -4.5702e-11 | 78.5495
-5.6843e-12 | 79.5216 | -5.4342e-11 | 78.9555
-2.2283e-11 | 79.9256 | -5.3433e-11 | 79.3615
1.1369e-12 | 80.3316 | -5.5024e-11 | 79.7686
1.1369e-12 | 80.7366 | -4.3428e-11 | 80.1746
-4.5475e-13 | 81.1416 | -6.23e-11 | 80.5796
-1.296e-11 | 81.5457 | -4.7748e-11 | 80.9856
1.3642e-12 | 81.9507 | -4.4793e-11 | 81.3916
4.5475e-13 | 82.3557 | -6.9122e-11 | 81.7977
-1.3642e-11 | 82.7597 | -4.9567e-11 | 82.2027
-1.3188e-11 | 83.1658 | -4.4565e-11 | 82.6087
1.1596e-11 | 83.5718 | -4.1382e-11 | 83.0168
3.638e-12 | 83.9778 | -4.6612e-11 | 83.4218
-3.2969e-11 | 84.3828 | -4.1837e-11 | 83.8278

## 580uA
Source Off |  | Source On
Average | STDEV | Average | STDEV
(uA) | (uA) | (uA) | (uA)
-2.4944e-12 | 8.8522e-12 | -6.7571e-11 | 8.8841e-12
GEMs On |  | GEMs On
5.6843e-12 | 0.31102 | -8.3219e-11 | 0.31102
-1.1141e-11 | 0.99506 | -6.1618e-11 | 0.99606
-6.1391e-12 | 1.4011 | -5.3888e-11 | 1.4041
8.6402e-12 | 1.8051 | -7.2987e-11 | 1.8101
6.1391e-12 | 2.2101 | -7.2987e-11 | 2.2141
-1.1596e-11 | 2.6151 | -7.2532e-11 | 2.6191
-4.0927e-12 | 3.0202 | -7.8899e-11 | 3.0252
1.4325e-11 | 3.4252 | -6.6166e-11 | 3.4312
-3.1832e-12 | 3.8302 | -7.1623e-11 | 3.8362
-1.2506e-11 | 4.2352 | -6.753e-11 | 4.2412
9.3223e-12 | 4.6413 | -7.5261e-11 | 4.6523
1.819e-12 | 5.0463 | -5.4342e-11 | 5.0583
-7.5033e-12 | 5.4513 | -6.662e-11 | 5.4643
-1.1141e-11 | 5.8563 | -6.1618e-11 | 5.8693
5.457e-12 | 6.2624 | -6.0936e-11 | 6.2744
0 | 6.6684 | -8.7084e-11 | 6.6804
-3.1832e-12 | 7.0734 | -8.1627e-11 | 7.0864
-6.5938e-12 | 7.4784 | -6.3437e-11 | 7.4914
6.8212e-13 | 7.8845 | -7.4806e-11 | 7.9225
-4.0927e-12 | 8.2905 | -6.5256e-11 | 8.3385
-1.296e-11 | 8.6955 | -7.9581e-11 | 8.7665
-5.9117e-12 | 9.1225 | -7.9126e-11 | 9.1745
1.5916e-12 | 9.5305 | -7.8671e-11 | 9.5825
3.638e-12 | 9.9376 | -5.9572e-11 | 9.9896
5.9117e-12 | 10.3426 | -6.23e-11 | 10.3946
2.9559e-12 | 10.7466 | -6.7075e-11 | 10.8006
3.4106e-12 | 11.1516 | -7.8217e-11 | 11.2126
-5.6843e-12 | 11.5637 | -7.8671e-11 | 11.6187
-4.0927e-12 | 11.9687 | -6.662e-11 | 12.0227
1.0687e-11 | 12.3777 | -5.7071e-11 | 12.4287
4.5475e-13 | 12.7877 | -5.6161e-11 | 12.8337
-1.3415e-11 | 13.1948 | -6.8667e-11 | 13.2398
-1.1141e-11 | 13.6218 | -8.1172e-11 | 13.6468
5.0022e-12 | 14.0848 | -6.5029e-11 | 14.0518
-1.1369e-11 | 14.4918 | -7.1168e-11 | 14.4578
-7.5033e-12 | 14.8969 | -6.4119e-11 | 14.8628
8.6402e-12 | 15.3009 | -6.0936e-11 | 15.2689
4.5475e-13 | 16.1289 | -6.4801e-11 | 15.6739
4.7748e-12 | 16.5439 | -7.7534e-11 | 16.0779
-2.4102e-11 | 16.95 | -7.0486e-11 | 16.4839
-5.9117e-12 | 17.355 | -6.662e-11 | 16.89
6.8212e-12 | 17.761 | -6.7985e-11 | 17.295
9.7771e-12 | 18.167 | -7.7307e-11 | 17.7
-6.1391e-12 | 18.5741 | -7.0258e-11 | 18.105
4.7748e-12 | 18.9811 | -5.5707e-11 | 18.5121
5.6843e-12 | 19.3871 | -5.9799e-11 | 18.9191
-1.6826e-11 | 19.7941 | -7.185e-11 | 19.3241
-1.819e-11 | 20.2002 | -6.7757e-11 | 19.7311
2.0464e-12 | 20.6052 | -7.3896e-11 | 20.1381
1.1823e-11 | 21.0092 | -6.662e-11 | 20.5432
1.1369e-11 | 21.4162 | -5.889e-11 | 20.9492
-7.276e-12 | 21.8263 | -7.1623e-11 | 21.3552
-5.9117e-12 | 22.2323 | -7.6625e-11 | 21.7602
-2.0464e-12 | 22.6393 | -5.5934e-11 | 22.1673
-8.6402e-12 | 23.0443 | -7.5715e-11 | 22.5733
-1.819e-12 | 23.4593 | -7.276e-11 | 22.9793
2.2737e-13 | 23.8644 | -5.8662e-11 | 23.3853
3.1832e-12 | 24.2694 | -6.4119e-11 | 23.7914
-9.0949e-12 | 24.6744 | -6.0027e-11 | 24.1974
-2.2055e-11 | 25.0864 | -6.9804e-11 | 24.6044
-8.4128e-12 | 25.4925 | -6.9576e-11 | 25.0114
1.8872e-11 | 25.8965 | -5.8662e-11 | 25.4165
1.819e-12 | 26.3045 | -6.5029e-11 | 25.8215
-7.276e-12 | 26.7205 | -7.8217e-11 | 26.2285
2.7285e-12 | 27.1325 | -6.0936e-11 | 26.6335
-1.1596e-11 | 27.5376 | -7.0941e-11 | 27.0386
-1.1596e-11 | 27.9546 | -4.2064e-11 | 27.4436
2.2737e-13 | 28.3626 | -6.7757e-11 | 27.8496
2.2737e-12 | 28.7726 | -7.9126e-11 | 28.2556
1.5916e-12 | 29.1787 | -6.8439e-11 | 28.6596
0 | 29.5877 | -7.185e-11 | 29.0657
4.0927e-12 | 29.9917 | -6.1391e-11 | 29.5347
-1.7735e-11 | 30.3997 | -6.23e-11 | 29.9417
8.4128e-12 | 30.8188 | -6.9576e-11 | 30.3477
1.8872e-11 | 31.2248 | -7.7989e-11 | 30.7528
-1.9782e-11 | 31.6308 | -7.185e-11 | 31.3498
-1.1141e-11 | 32.0348 | -7.3442e-11 | 31.9908
3.4106e-12 | 32.4449 | -6.8667e-11 | 32.3959
-8.1855e-12 | 32.8709 | -6.9576e-11 | 32.8019
-1.3642e-11 | 33.2809 | -6.8667e-11 | 33.2079
-1.6144e-11 | 33.6899 | -7.2987e-11 | 33.6139
-2.7285e-12 | 34.096 | -7.5261e-11 | 34.02
-1.5461e-11 | 34.504 | -8.1855e-11 | 34.425
2.9559e-12 | 34.91 | -6.8667e-11 | 34.829
1.1369e-12 | 35.327 | -5.7753e-11 | 35.234
1.0004e-11 | 35.736 | -6.3665e-11 | 35.639
-9.0949e-12 | 36.1451 | -6.8667e-11 | 36.0461
1.1369e-12 | 36.5531 | -6.2755e-11 | 36.4521
-9.0949e-12 | 36.9591 | -5.7298e-11 | 36.8571
-1.7735e-11 | 37.3651 | -4.8203e-11 | 37.2631
-3.1832e-12 | 37.7712 | -6.4801e-11 | 37.6701
-5.0022e-12 | 38.1872 | -5.3205e-11 | 38.0762
-5.2296e-12 | 38.5952 | -7.3442e-11 | 38.4832
-9.5497e-12 | 39.0032 | -7.276e-11 | 38.8882
2.2737e-12 | 39.4123 | -6.6393e-11 | 39.2942
-4.0927e-12 | 39.8303 | -6.1164e-11 | 39.7003
8.1855e-12 | 40.2363 | -6.5256e-11 | 40.1073
-6.5938e-12 | 40.6423 | -7.6398e-11 | 40.5133
-1.2506e-11 | 41.0534 | -8.0036e-11 | 40.9193
-1.1141e-11 | 41.4604 | -5.7298e-11 | 41.3254
1.2506e-11 | 41.8704 | -5.5707e-11 | 41.7304
3.1832e-12 | 42.2774 | -6.7075e-11 | 42.1364
3.4106e-12 | 42.7024 | -8.1627e-11 | 42.5424
1.3188e-11 | 43.1065 | -6.2755e-11 | 42.9475
-6.3665e-12 | 43.5125 | -8.0263e-11 | 43.3535
-7.276e-12 | 43.9385 | -6.7985e-11 | 43.7615
-1.6144e-11 | 44.3475 | -6.9122e-11 | 44.1675
-1.1369e-12 | 44.7566 | -5.8208e-11 | 44.5755
-7.5033e-12 | 45.1636 | -6.2528e-11 | 45.0946
1.1141e-11 | 45.5696 | -6.662e-11 | 45.5016
8.1855e-12 | 45.9756 | -6.4801e-11 | 45.9076
-3.1832e-12 | 46.3886 | -6.7757e-11 | 46.3137
-1.3642e-12 | 46.7957 | -5.8662e-11 | 46.7197
-1.6598e-11 | 47.2037 | -6.6166e-11 | 47.1257
-5.9117e-12 | 47.6107 | -7.0941e-11 | 47.5357
3.1832e-12 | 48.0198 | -6.2755e-11 | 47.9437
4.5475e-12 | 48.4298 | -5.457e-11 | 48.3538
-5.2296e-12 | 48.8358 | -7.6625e-11 | 48.7588
-1.1596e-11 | 49.2418 | -7.9353e-11 | 49.1648
-1.4325e-11 | 49.6478 | -7.7534e-11 | 49.5698
2.2737e-13 | 50.0529 | -6.4119e-11 | 49.9749
8.8676e-12 | 50.4579 | -7.4806e-11 | 50.3809
-1.819e-12 | 50.8619 | -7.0486e-11 | 50.7869
-1.6598e-11 | 51.2689 | -4.7294e-11 | 51.1929
-7.0486e-12 | 51.676 | -4.7066e-11 | 51.599
2.2737e-12 | 52.081 | -7.185e-11 | 52.005
2.2737e-12 | 52.486 | -8.2991e-11 | 52.41
-2.2737e-13 | 52.893 | -7.5715e-11 | 52.817
2.9559e-12 | 53.2961 | -5.8208e-11 | 53.223
-1.3642e-12 | 53.7021 | -7.8671e-11 | 53.6301
-5.0022e-12 | 54.1081 | -6.662e-11 | 54.0361
-1.3642e-12 | 54.5151 | -6.0254e-11 | 54.4421
4.5475e-12 | 54.9331 | -7.6398e-11 | 54.8481
-6.8212e-13 | 55.3392 | -8.5038e-11 | 55.2532
4.7748e-12 | 55.7442 | -6.2755e-11 | 55.6592
1.2506e-11 | 56.1552 | -5.5479e-11 | 56.0642
-8.6402e-12 | 56.5622 | -7.2532e-11 | 56.4692
-1.1369e-12 | 56.9663 | -7.0941e-11 | 56.8743
-6.3665e-12 | 57.3773 | -7.185e-11 | 57.2813
-6.3665e-12 | 57.7893 | -7.617e-11 | 57.6853
-1.5007e-11 | 58.1933 | -6.3892e-11 | 58.0903
-3.1832e-12 | 58.6043 | -5.2978e-11 | 58.4954
-6.3665e-12 | 59.0404 | -7.1168e-11 | 58.9014
4.3201e-12 | 59.4474 | -7.8217e-11 | 59.3074
8.6402e-12 | 59.8534 | -6.753e-11 | 59.7144
-1.296e-11 | 60.2574 | -6.321e-11 | 60.1194
-1.296e-11 | 60.6625 | -6.6393e-11 | 60.5265
0 | 61.0675 | -7.0486e-11 | 60.9325
5.6843e-12 | 61.4715 | -6.5711e-11 | 61.3385
-9.0949e-13 | 61.8765 | -6.753e-11 | 61.7455
-9.5497e-12 | 62.2846 | -8.2991e-11 | 62.1506
-3.1832e-12 | 62.6896 | -7.6398e-11 | 62.5566
-2.251e-11 | 63.0976 | -6.0709e-11 | 62.9626
-5.9117e-12 | 63.5076 | -7.6398e-11 | 63.3676
-5.0022e-12 | 63.9137 | -9.5952e-11 | 63.7726
1.5689e-11 | 64.3197 | -6.9122e-11 | 64.1777
-1.819e-12 | 64.7257 | -5.3433e-11 | 64.5827
-2.2965e-11 | 65.1307 | -6.7757e-11 | 64.9887
-8.8676e-12 | 65.5367 | -7.0941e-11 | 65.3947
-2.0464e-12 | 65.9678 | -5.7071e-11 | 65.7998
-5.0022e-12 | 66.3758 | -6.8439e-11 | 66.2038
3.4106e-12 | 66.7878 | -7.4124e-11 | 66.6098
-3.638e-12 | 67.1938 | -5.1841e-11 | 67.0148
-1.9099e-11 | 67.5989 | -5.7071e-11 | 67.4199
-9.0949e-12 | 68.0059 | -8.0718e-11 | 67.8259
-9.5497e-12 | 68.4129 | -6.7757e-11 | 68.2309
-5.6843e-12 | 68.8179 | -5.7753e-11 | 68.6359
2.0464e-12 | 69.224 | -6.5256e-11 | 69.0419
-1.1596e-11 | 69.628 | -5.8435e-11 | 69.448
-9.0949e-13 | 70.036 | -4.5929e-11 | 69.854
-3.4106e-12 | 70.44 | -5.1614e-11 | 70.261
-8.1855e-12 | 70.847 | -8.0036e-11 | 70.665
2.2737e-13 | 71.4161 | -7.4806e-11 | 71.0711
1.1369e-12 | 71.8201 | -6.3437e-11 | 71.4761
4.5475e-12 | 72.2251 | -6.23e-11 | 71.8821
-1.3642e-11 | 72.6312 | -6.3892e-11 | 72.2871
1.819e-11 | 73.0362 | -6.9804e-11 | 72.6912
-7.276e-12 | 73.6362 | -6.0936e-11 | 73.0972
-1.819e-11 | 74.2002 | -7.4351e-11 | 73.5032
9.5497e-12 | 74.6073 | -5.366e-11 | 73.9092
1.3188e-11 | 75.0133 | -4.934e-11 | 74.3143
1.0459e-11 | 75.4193 | -6.753e-11 | 74.7193
-1.3642e-11 | 75.8293 | -5.5934e-11 | 75.1253
-1.1141e-11 | 76.2354 | -6.4574e-11 | 75.5313
-1.0232e-11 | 76.6404 | -6.3665e-11 | 75.9363
4.0927e-12 | 77.0464 | -7.4124e-11 | 76.3414
1.5007e-11 | 77.4514 | -5.5479e-11 | 76.7464
-3.4106e-12 | 77.8575 | -6.4801e-11 | 77.1514
-7.7307e-12 | 78.2625 | -6.6166e-11 | 77.5564
-5.0022e-12 | 78.6685 | -6.6393e-11 | 77.9615
-9.0949e-13 | 79.0735 | -7.6398e-11 | 78.3675
1.0914e-11 | 79.4766 | -6.753e-11 | 78.7735
1.819e-12 | 79.8826 | -6.3892e-11 | 79.1805
-5.9117e-12 | 80.2876 | -7.3669e-11 | 79.5855
-5.2296e-12 | 80.6926 | -7.5261e-11 | 79.9906
5.9117e-12 | 81.0966 | -5.6389e-11 | 80.3956
5.9117e-12 | 81.5027 | -5.3888e-11 | 80.8016
0 | 81.9077 | -7.6852e-11 | 81.2066
2.2737e-13 | 82.3107 | -6.9804e-11 | 81.6127
-1.0232e-11 | 82.7137 | -6.753e-11 | 82.0187
-2.2737e-12 | 83.1208 | -6.0936e-11 | 82.4247
4.7748e-12 | 83.5258 | -8.8903e-11 | 82.8337
1.4779e-11 | 83.9298 | -6.7985e-11 | 83.2398
-1.4779e-11 | 84.3368 | -7.185e-11 | 83.6448

## 590uA
Source Off |  | Source On
Average | STDEV | Average | STDEV
(uA) | (uA) | (uA) | (uA)
-4.504e-12 | 1.0711e-11 | -9.5531e-11 | 1.0659e-11
GEMs On |  | GEMs On
5.2296e-12 | 0.31002 | -8.14e-11 | 0.31202
-4.5475e-13 | 0.99506 | -8.8221e-11 | 0.99606
-1.8417e-11 | 1.3991 | -1.0277e-10 | 1.4011
-1.2051e-11 | 1.8041 | -1.0141e-10 | 1.8061
-5.9117e-12 | 2.2101 | -8.4356e-11 | 2.2101
-1.819e-12 | 2.6141 | -1.0209e-10 | 2.6161
-6.8212e-12 | 3.0202 | -1.0186e-10 | 3.0212
-2.9559e-12 | 3.4312 | -9.9135e-11 | 3.4262
1.1369e-12 | 3.8362 | -1.1119e-10 | 3.8322
4.0927e-12 | 4.2402 | -1.13e-10 | 4.2372
-5.6843e-12 | 4.6463 | -1.1187e-10 | 4.6423
-1.0914e-11 | 5.0503 | -9.1404e-11 | 5.0473
-1.6144e-11 | 5.4563 | -9.436e-11 | 5.4533
-6.8212e-12 | 5.8623 | -8.9358e-11 | 5.8583
5.6843e-12 | 6.2674 | -1.0414e-10 | 6.2634
8.8676e-12 | 6.6744 | -1.0687e-10 | 6.6674
1.1369e-12 | 7.0794 | -7.9126e-11 | 7.0724
-7.0486e-12 | 7.4864 | -9.0267e-11 | 7.4774
-1.1369e-12 | 7.8915 | -8.7311e-11 | 7.8855
-5.457e-12 | 8.2975 | -1.0277e-10 | 8.2905
4.5475e-12 | 8.7035 | -7.2532e-11 | 8.6965
4.3201e-12 | 9.1085 | -1.005e-10 | 9.1035
3.8654e-12 | 9.5195 | -1.0164e-10 | 9.5095
-2.3419e-11 | 9.9266 | -9.4587e-11 | 9.9146
-1.5916e-12 | 10.3336 | -8.9813e-11 | 10.3186
2.1146e-11 | 10.7386 | -1.0323e-10 | 10.7236
6.8212e-12 | 11.1436 | -8.8903e-11 | 11.1276
-1.0459e-11 | 11.5497 | -9.4133e-11 | 11.5337
-7.7307e-12 | 11.9547 | -8.5947e-11 | 11.9387
-1.5234e-11 | 12.3677 | -1.0027e-10 | 12.3447
-6.8212e-12 | 12.7737 | -9.5952e-11 | 12.7487
2.1146e-11 | 13.1817 | -9.1177e-11 | 13.1557
-3.638e-12 | 13.5868 | -9.527e-11 | 13.5618
1.1369e-11 | 13.9928 | -9.004e-11 | 13.9658
-1.0232e-11 | 14.3978 | -1.0232e-10 | 14.3728
-2.7285e-11 | 14.8039 | -9.7998e-11 | 14.7768
-3.8654e-12 | 15.2119 | -1.0664e-10 | 15.1819
9.7771e-12 | 15.6259 | -8.3446e-11 | 15.5869
2.9559e-12 | 16.0299 | -1.0527e-10 | 15.9919
-1.2733e-11 | 16.4359 | -1.0436e-10 | 16.3969
-1.387e-11 | 16.842 | -1.055e-10 | 16.801
2.9559e-12 | 17.247 | -9.3905e-11 | 17.206
6.8212e-13 | 17.653 | -9.7089e-11 | 17.611
-3.638e-12 | 18.057 | -8.3674e-11 | 18.016
-6.3665e-12 | 18.4631 | -9.1859e-11 | 18.422
-6.8212e-12 | 18.8761 | -9.436e-11 | 18.8271
-8.8676e-12 | 19.2821 | -7.5715e-11 | 19.2331
1.819e-12 | 19.6881 | -9.4587e-11 | 19.6401
1.4097e-11 | 20.0941 | -1.03e-10 | 20.0462
-8.8676e-12 | 20.5072 | -8.6629e-11 | 20.4512
5.2296e-12 | 20.9122 | -9.527e-11 | 20.8562
1.5461e-11 | 21.3192 | -9.6634e-11 | 21.2622
-1.9782e-11 | 21.7272 | -6.5029e-11 | 21.6662
-1.2733e-11 | 22.1343 | -7.276e-11 | 22.0723
1.728e-11 | 22.5403 | -1.0232e-10 | 22.4773
1.4097e-11 | 22.9463 | -1.1255e-10 | 22.8823
-4.5475e-13 | 23.3523 | -1.0937e-10 | 23.2873
-2.2965e-11 | 23.7614 | -1.055e-10 | 23.6924
-2.7285e-12 | 24.1694 | -8.6175e-11 | 24.0974
-6.5938e-12 | 24.5754 | -7.0941e-11 | 24.5034
-1.1596e-11 | 24.9804 | -1.0232e-10 | 24.9084
7.9581e-12 | 25.3864 | -1.0323e-10 | 25.3124
-2.0464e-12 | 25.8035 | -9.1177e-11 | 25.7165
4.0927e-12 | 26.2105 | -1.0618e-10 | 26.1215
-5.2296e-12 | 26.6165 | -7.5033e-11 | 26.5275
3.1832e-12 | 27.0236 | -8.481e-11 | 26.9325
-7.0486e-12 | 27.4286 | -1.0573e-10 | 27.3386
3.1832e-12 | 27.8336 | -1.0778e-10 | 27.7436
-1.2278e-11 | 28.2396 | -9.7771e-11 | 28.1516
4.0927e-12 | 28.6506 | -1.055e-10 | 28.5566
-7.7307e-12 | 29.0647 | -9.8453e-11 | 28.9707
-5.9117e-12 | 29.4737 | -6.6393e-11 | 29.3757
0 | 29.8787 | -8.9813e-11 | 29.7827
1.1369e-11 | 30.2817 | -1.1096e-10 | 30.1877
-6.8212e-12 | 30.6878 | -1.1096e-10 | 30.5938
-6.3665e-12 | 31.0928 | -1.0004e-10 | 30.9988
-2.3647e-11 | 31.5038 | -1.0914e-10 | 31.4298
-1.0687e-11 | 31.9138 | -8.8903e-11 | 31.8428
-8.4128e-12 | 32.3209 | -8.5947e-11 | 32.2508
-2.2737e-13 | 32.7269 | -8.7766e-11 | 32.6579
-1.3642e-12 | 33.1299 | -1.1596e-10 | 33.0689
-1.2051e-11 | 33.5359 | -9.8225e-11 | 33.4779
-8.8676e-12 | 33.9429 | -1.0186e-10 | 33.8839
-1.0004e-11 | 34.348 | -1.0346e-10 | 34.287
1.296e-11 | 34.755 | -9.1404e-11 | 34.692
0 | 35.16 | -1.0823e-10 | 35.097
-1.1596e-11 | 35.564 | -9.4587e-11 | 35.502
-2.0009e-11 | 35.9691 | -1.0687e-10 | 35.907
-2.9559e-12 | 36.3791 | -9.2996e-11 | 36.3131
5.2296e-12 | 36.7851 | -7.9126e-11 | 36.7191
4.5475e-12 | 37.1911 | -8.6175e-11 | 37.1251
0 | 37.5962 | -9.0495e-11 | 37.5322
-1.2278e-11 | 38.0092 | -8.2537e-11 | 37.9372
-1.5916e-12 | 38.4212 | -9.5724e-11 | 38.3442
-7.7307e-12 | 38.8252 | -8.2764e-11 | 38.7502
-9.5497e-12 | 39.2302 | -1.0277e-10 | 39.1592
1.1369e-12 | 39.6373 | -1.105e-10 | 39.5673
1.1369e-12 | 40.0423 | -8.7766e-11 | 39.9753
-9.5497e-12 | 40.4493 | -7.1168e-11 | 40.3803
-2.0691e-11 | 40.8613 | -9.5724e-11 | 40.7873
-1.8645e-11 | 41.2724 | -1.2119e-10 | 41.1944
1.2278e-11 | 41.6804 | -1.08e-10 | 41.5984
6.8212e-12 | 42.0874 | -9.004e-11 | 42.0064
2.2737e-13 | 42.4924 | -8.1627e-11 | 42.4174
-1.5916e-11 | 42.8965 | -8.8903e-11 | 42.8284
-2.9786e-11 | 43.3055 | -1.1187e-10 | 43.2335
-1.1596e-11 | 43.7245 | -8.5493e-11 | 43.6405
-1.4552e-11 | 44.1295 | -8.6629e-11 | 44.0465
1.1369e-12 | 44.5365 | -1.0346e-10 | 44.4525
9.0949e-12 | 44.9436 | -1.1551e-10 | 44.8576
3.1832e-12 | 45.3496 | -8.7766e-11 | 45.2646
-3.8654e-12 | 45.7566 | -1.0095e-10 | 45.6736
-1.0914e-11 | 46.1616 | -9.9362e-11 | 46.0776
-7.5033e-12 | 46.5687 | -8.6857e-11 | 46.4837
-6.3665e-12 | 46.9737 | -9.2996e-11 | 46.8897
-9.0949e-12 | 47.3787 | -8.9813e-11 | 47.2957
-1.0687e-11 | 47.7847 | -9.2541e-11 | 47.7017
-1.7053e-11 | 48.1918 | -9.2086e-11 | 48.1088
-1.3415e-11 | 48.5998 | -1.0527e-10 | 48.5138
-9.5497e-12 | 49.0088 | -9.6406e-11 | 48.9188
-4.0927e-12 | 49.4148 | -8.7311e-11 | 49.3238
3.8654e-12 | 49.8199 | -1.055e-10 | 49.7308
-3.1832e-12 | 50.2249 | -1.0232e-10 | 50.1359
-1.7735e-11 | 50.6319 | -8.5493e-11 | 50.5409
-5.6843e-12 | 51.0379 | -1.0937e-10 | 50.9469
-1.296e-11 | 51.4439 | -1.0095e-10 | 51.3639
1.4097e-11 | 51.858 | -9.004e-11 | 51.774
1.8417e-11 | 52.266 | -9.9362e-11 | 52.181
2.5011e-12 | 52.675 | -1.0004e-10 | 52.587
-1.1823e-11 | 53.082 | -9.3223e-11 | 52.996
-2.2055e-11 | 53.4911 | -9.1859e-11 | 53.4031
6.8212e-13 | 53.8971 | -9.1177e-11 | 53.8091
4.5475e-12 | 54.3021 | -1.0186e-10 | 54.2141
-2.5466e-11 | 54.7111 | -8.5493e-11 | 54.6191
7.7307e-12 | 55.1172 | -7.7762e-11 | 55.0251
-2.2283e-11 | 55.5242 | -9.436e-11 | 55.4402
1.819e-12 | 55.9312 | -1.0141e-10 | 55.8462
-1.5916e-12 | 56.3382 | -1.0618e-10 | 56.2532
-1.0459e-11 | 56.7433 | -9.3678e-11 | 56.6592
-6.8212e-13 | 57.1493 | -8.6857e-11 | 57.0643
-3.638e-12 | 57.5593 | -9.7998e-11 | 57.4713
-1.0687e-11 | 57.9663 | -9.2086e-11 | 57.8773
7.9581e-12 | 58.3713 | -8.9358e-11 | 58.2843
-4.3656e-11 | 58.7774 | -8.5038e-11 | 58.6944
2.8194e-11 | 59.1814 | -9.4133e-11 | 59.1004
-2.7285e-12 | 59.5874 | -9.7089e-11 | 59.5084
7.0486e-12 | 59.9914 | -1.0073e-10 | 59.9144
1.0232e-11 | 60.3974 | -1.1369e-10 | 60.3195
3.1832e-12 | 60.8025 | -1.0391e-10 | 60.7265
-2.1146e-11 | 61.2085 | -1.0232e-10 | 61.1315
-5.2296e-12 | 61.6145 | -8.7994e-11 | 61.5385
1.0687e-11 | 62.0196 | -8.9358e-11 | 61.9445
-1.296e-11 | 62.4246 | -9.8225e-11 | 62.3506
-2.1146e-11 | 62.8296 | -1.0027e-10 | 62.7556
-1.3188e-11 | 63.2346 | -1.0482e-10 | 63.1606
1.1369e-12 | 63.6406 | -8.4128e-11 | 63.5746
-1.1369e-12 | 64.0467 | -1.0277e-10 | 63.9847
-1.0459e-11 | 64.4517 | -9.4587e-11 | 64.3937
2.5011e-12 | 64.8597 | -1.03e-10 | 64.8087
-1.0232e-11 | 65.2637 | -8.049e-11 | 65.2127
-1.387e-11 | 65.6698 | -1.0232e-10 | 65.6308
-1.9099e-11 | 66.0768 | -9.7998e-11 | 66.0368
-3.8654e-11 | 66.4828 | -8.6402e-11 | 66.4428
-2.1146e-11 | 66.8938 | -1.0027e-10 | 66.8488
-3.8654e-12 | 67.3008 | -9.1404e-11 | 67.2579
-8.1855e-12 | 67.7049 | -8.3901e-11 | 67.6639
7.0486e-12 | 68.1099 | -8.6629e-11 | 68.0709
6.8212e-12 | 68.5159 | -8.8221e-11 | 68.4759
6.8212e-13 | 68.9209 | -7.9126e-11 | 68.8839
-1.1823e-11 | 69.325 | -1.0323e-10 | 69.288
-7.5033e-12 | 69.73 | -7.0713e-11 | 69.697
9.0949e-13 | 70.135 | -1.0141e-10 | 70.103
-4.3201e-12 | 70.54 | -1.0823e-10 | 70.509
-2.7285e-12 | 70.9441 | -1.0436e-10 | 70.9271
-5.457e-12 | 71.3481 | -9.1859e-11 | 71.3341
-1.5689e-11 | 71.7531 | -1.0573e-10 | 71.7421
-1.3188e-11 | 72.1591 | -9.7998e-11 | 72.1491
-7.9581e-12 | 72.5652 | -9.7771e-11 | 72.5601
8.8676e-12 | 72.9702 | -9.1404e-11 | 72.9652
4.0927e-12 | 73.3762 | -1.0164e-10 | 73.3712
-1.3188e-11 | 73.7812 | -1.0027e-10 | 73.7752
-1.8645e-11 | 74.1872 | -1.0095e-10 | 74.1822
9.0949e-13 | 74.5933 | -1.0618e-10 | 74.5893
-7.5033e-12 | 75.0003 | -1.0778e-10 | 74.9943
-9.3223e-12 | 75.4063 | -9.7998e-11 | 75.4023
-1.2733e-11 | 75.8123 | -1.0004e-10 | 75.8093
-2.0464e-11 | 76.2174 | -1.0073e-10 | 76.2154
-1.7053e-11 | 76.6234 | -1.08e-10 | 76.6194
-1.819e-12 | 77.0294 | -1.0914e-10 | 77.0294
4.5475e-12 | 77.4364 | -8.5038e-11 | 77.4334
-1.296e-11 | 77.8414 | -7.6398e-11 | 77.8384
-1.7735e-11 | 78.2465 | -8.6402e-11 | 78.2445
-6.8212e-13 | 78.6525 | -9.5497e-11 | 78.6515
3.8654e-12 | 79.0575 | -8.6402e-11 | 79.0575
-7.7307e-12 | 79.4615 | -9.527e-11 | 79.4646
-1.0004e-11 | 79.8656 | -8.9813e-11 | 79.8696
1.2278e-11 | 80.2706 | -7.6625e-11 | 80.2766
3.1832e-12 | 80.6766 | -1.1801e-10 | 80.6816
-7.0486e-12 | 81.0826 | -1.1596e-10 | 81.0856
-3.8654e-12 | 81.4877 | -9.2996e-11 | 81.4897
8.1855e-12 | 81.8937 | -7.708e-11 | 81.8957
-1.5916e-12 | 82.2977 | -1.08e-10 | 82.3007
9.0949e-13 | 82.7017 | -1.105e-10 | 82.7077
2.5011e-12 | 83.1068 | -7.3669e-11 | 83.1118

## 600uA
Source Off |  | Source On
Average | STDEV | Average | STDEV
(uA) | (uA) | (uA) | (uA)
-3.9939e-12 | 8.2965e-12 | -1.322e-10 | 1.3605e-11
GEMs On |  | GEMs On
-1.2278e-11 | 0.31002 | -1.3165e-10 | 0.31002
1.1141e-11 | 0.99506 | -9.3223e-11 | 0.99406
1.3642e-11 | 1.4001 | -1.4529e-10 | 1.4071
2.5011e-12 | 1.8061 | -1.2756e-10 | 1.8131
-8.8676e-12 | 2.2191 | -1.3893e-10 | 2.2191
-8.6402e-12 | 2.6242 | -1.13e-10 | 2.6242
2.2737e-12 | 3.0302 | -1.2324e-10 | 3.0292
-1.0004e-11 | 3.4352 | -1.3188e-10 | 3.4332
-4.3201e-12 | 3.8412 | -1.3802e-10 | 3.8372
-1.0687e-11 | 4.2462 | -1.1391e-10 | 4.2432
-4.5475e-12 | 4.6523 | -1.1119e-10 | 4.6473
2.7285e-12 | 5.0573 | -1.3574e-10 | 5.0523
9.7771e-12 | 5.4623 | -1.3438e-10 | 5.4573
-2.0464e-12 | 5.8693 | -1.1596e-10 | 5.8623
4.0927e-12 | 6.2734 | -1.362e-10 | 6.2674
-7.276e-12 | 6.6814 | -1.2596e-10 | 6.6714
-2.5011e-12 | 7.0874 | -1.3165e-10 | 7.0764
-3.638e-12 | 7.4934 | -1.1391e-10 | 7.4824
-5.457e-12 | 7.8975 | -1.3006e-10 | 7.8865
5.9117e-12 | 8.3035 | -1.3438e-10 | 8.2905
6.3665e-12 | 8.7085 | -1.271e-10 | 8.7015
7.276e-12 | 9.1125 | -1.1596e-10 | 9.1095
0 | 9.5175 | -1.4643e-10 | 9.5265
4.5475e-13 | 9.9576 | -1.3415e-10 | 9.9356
-2.5466e-11 | 10.3626 | -1.537e-10 | 10.3476
-2.2055e-11 | 10.7676 | -1.3642e-10 | 10.7566
2.7285e-12 | 11.1736 | -1.3574e-10 | 11.1716
4.5475e-13 | 11.5797 | -1.2665e-10 | 11.5757
-1.387e-11 | 11.9837 | -9.6406e-11 | 11.9907
-1.4552e-11 | 12.3887 | -1.2869e-10 | 12.4067
-7.0486e-12 | 12.7937 | -1.5052e-10 | 12.8117
-5.457e-12 | 13.2008 | -1.1642e-10 | 13.2158
1.2506e-11 | 13.6068 | -1.3756e-10 | 13.6238
-4.5475e-13 | 14.0188 | -1.3279e-10 | 14.0358
8.6402e-12 | 14.4238 | -1.3279e-10 | 14.4398
7.5033e-12 | 14.8288 | -1.4074e-10 | 14.8448
-1.1141e-11 | 15.2359 | -1.3165e-10 | 15.2579
3.4106e-12 | 15.6549 | -1.3551e-10 | 15.6629
-1.0004e-11 | 16.0609 | -1.5962e-10 | 16.0689
-1.2733e-11 | 16.4699 | -1.4688e-10 | 16.4739
-9.5497e-12 | 16.88 | -1.2938e-10 | 16.879
1.5916e-12 | 17.286 | -1.2892e-10 | 17.338
-4.5475e-12 | 17.695 | -1.3688e-10 | 17.744
-1.5007e-11 | 18.1 | -1.4461e-10 | 18.148
-7.0486e-12 | 18.5051 | -1.5348e-10 | 18.5531
6.8212e-12 | 18.9671 | -1.1687e-10 | 18.9581
4.7748e-12 | 19.3711 | -1.4325e-10 | 19.3661
-6.8212e-13 | 19.7761 | -1.246e-10 | 19.7721
-7.5033e-12 | 20.1802 | -1.4393e-10 | 20.1822
0 | 20.5862 | -1.4347e-10 | 20.5912
0 | 20.9912 | -1.2324e-10 | 20.9972
-1.1369e-12 | 21.3952 | -1.146e-10 | 21.4032
3.638e-12 | 21.8012 | -1.2119e-10 | 21.8092
-8.8676e-12 | 22.2083 | -1.2847e-10 | 22.2163
-5.457e-12 | 22.6133 | -1.4325e-10 | 22.6203
6.8212e-13 | 23.0183 | -1.3415e-10 | 23.0263
7.7307e-12 | 23.4223 | -1.271e-10 | 23.4313
-2.2055e-11 | 23.8404 | -1.4052e-10 | 23.8434
-1.3415e-11 | 24.2494 | -1.4074e-10 | 24.2494
-2.9559e-12 | 24.6674 | -1.3006e-10 | 24.6534
-5.6843e-12 | 25.0774 | -1.3188e-10 | 25.0664
-3.4106e-12 | 25.4825 | -1.3142e-10 | 25.4705
-1.0232e-11 | 25.8875 | -1.2596e-10 | 25.8765
-1.5916e-11 | 26.2955 | -1.2142e-10 | 26.2835
-7.0486e-12 | 26.7225 | -1.4552e-10 | 26.6915
-2.0464e-12 | 27.1275 | -1.4847e-10 | 27.0955
-6.3665e-12 | 27.5456 | -1.2801e-10 | 27.5106
-1.1141e-11 | 27.9506 | -1.337e-10 | 27.9196
4.7748e-12 | 28.3566 | -1.3756e-10 | 28.3266
2.0464e-12 | 28.7616 | -1.2619e-10 | 28.7376
-1.2278e-11 | 29.1657 | -1.3392e-10 | 29.1457
-1.728e-11 | 29.5727 | -1.2324e-10 | 29.5497
-1.6371e-11 | 29.9777 | -1.1437e-10 | 29.9557
-1.7963e-11 | 30.3837 | -1.1755e-10 | 30.3627
1.2051e-11 | 30.8128 | -1.3893e-10 | 30.7968
5.457e-12 | 31.2268 | -1.3392e-10 | 31.2018
-4.0927e-12 | 31.6328 | -1.2074e-10 | 31.6098
-1.3188e-11 | 32.0378 | -1.4165e-10 | 32.0168
-1.5007e-11 | 32.4439 | -1.4552e-10 | 32.4228
-1.5007e-11 | 32.8529 | -1.2801e-10 | 32.8279
-7.0486e-12 | 33.2589 | -1.2506e-10 | 33.2359
5.2296e-12 | 33.6639 | -1.4916e-10 | 33.6429
4.5475e-13 | 34.0729 | -1.4938e-10 | 34.0489
-7.9581e-12 | 34.478 | -1.3347e-10 | 34.454
5.9117e-12 | 34.884 | -1.5962e-10 | 34.859
0 | 35.29 | -1.5439e-10 | 35.265
6.5938e-12 | 35.692 | -1.4256e-10 | 35.67
-4.0927e-12 | 36.0981 | -1.2233e-10 | 36.0771
6.8212e-13 | 36.5021 | -1.3688e-10 | 36.4941
-6.8212e-13 | 36.9151 | -1.5439e-10 | 36.9041
-8.6402e-12 | 37.3191 | -1.2915e-10 | 37.3101
-3.4106e-12 | 37.7252 | -1.2369e-10 | 37.7282
-7.0486e-12 | 38.1372 | -1.4688e-10 | 38.1352
2.7285e-12 | 38.5442 | -1.6212e-10 | 38.5422
-7.9581e-12 | 38.9492 | -1.3642e-10 | 39.2312
-2.2737e-12 | 39.3533 | -1.3347e-10 | 39.6353
-1.5007e-11 | 39.7623 | -1.3665e-10 | 40.0483
-4.0927e-12 | 40.1843 | -1.3233e-10 | 40.4543
-7.276e-12 | 40.5903 | -1.1778e-10 | 41.0123
-7.5033e-12 | 40.9954 | -1.5075e-10 | 41.4944
1.5916e-12 | 41.3994 | -1.2119e-10 | 41.9024
-3.4106e-12 | 41.8054 | -1.3483e-10 | 42.3064
-9.5497e-12 | 42.2104 | -1.3097e-10 | 42.7404
8.6402e-12 | 42.6164 | -1.362e-10 | 43.1455
4.3201e-12 | 43.0245 | -1.4074e-10 | 43.5515
-4.5475e-12 | 43.4295 | -1.2483e-10 | 43.9575
-1.6598e-11 | 43.8345 | -1.3188e-10 | 44.3625
6.8212e-12 | 44.2415 | -1.221e-10 | 44.7686
-2.2737e-12 | 44.6456 | -1.3029e-10 | 45.1796
-8.4128e-12 | 45.0516 | -1.3665e-10 | 45.5856
6.3665e-12 | 45.4686 | -1.4143e-10 | 45.9926
-1.819e-12 | 45.8766 | -1.4552e-10 | 46.3997
-1.2733e-11 | 46.2936 | -1.1551e-10 | 46.8227
1.819e-12 | 46.6987 | -1.08e-10 | 47.2597
1.0004e-11 | 47.1077 | -1.13e-10 | 47.6667
-1.3642e-11 | 47.5277 | -1.2369e-10 | 48.0707
-1.1141e-11 | 47.9327 | -1.537e-10 | 48.4758
-7.0486e-12 | 48.3388 | -1.6189e-10 | 48.8808
-1.1369e-12 | 48.7448 | -1.4279e-10 | 49.2848
-3.4106e-12 | 49.1488 | -1.6439e-10 | 49.6978
-5.457e-12 | 49.5528 | -1.2915e-10 | 50.1029
-3.638e-12 | 49.9579 | -1.3029e-10 | 50.5289
-5.6843e-12 | 50.3809 | -1.2938e-10 | 50.9489
1.0687e-11 | 50.7939 | -1.1187e-10 | 51.3529
9.0949e-12 | 51.2009 | -1.3915e-10 | 51.757
7.9581e-12 | 51.6069 | -1.3779e-10 | 52.164
-4.3201e-12 | 52.013 | -1.4302e-10 | 52.57
-5.457e-12 | 52.42 | -1.4165e-10 | 52.976
2.7285e-12 | 52.825 | -1.1551e-10 | 53.3811
-1.5689e-11 | 53.231 | -9.3223e-11 | 53.7881
-1.7508e-11 | 53.6351 | -1.196e-10 | 54.1931
-4.0927e-12 | 54.0411 | -1.2983e-10 | 54.6081
-1.1369e-12 | 54.4451 | -1.3188e-10 | 55.0132
-9.0949e-13 | 54.8541 | -1.4006e-10 | 55.4242
1.5916e-12 | 55.2592 | -1.2915e-10 | 55.8292
-1.2278e-11 | 55.6642 | -1.0914e-10 | 56.2392
-3.638e-12 | 56.0702 | -1.4165e-10 | 56.6442
-8.6402e-12 | 56.4752 | -1.0846e-10 | 57.0503
1.1596e-11 | 56.8832 | -1.4597e-10 | 57.7313
-1.1369e-12 | 57.2903 | -1.5712e-10 | 58.1363
-6.3665e-12 | 57.7133 | -1.2506e-10 | 58.5433
-4.3201e-12 | 58.1203 | -1.0982e-10 | 59.0144
-1.0232e-11 | 58.5264 | -1.246e-10 | 59.7104
-7.0486e-12 | 58.9334 | -1.2028e-10 | 60.1214
1.2733e-11 | 59.3414 | -1.2847e-10 | 60.5275
-3.638e-12 | 59.7614 | -1.4666e-10 | 61.0265
-2.9559e-12 | 60.1654 | -1.1573e-10 | 61.4775
-4.3201e-12 | 60.5715 | -1.6007e-10 | 61.8825
-1.5916e-11 | 60.9845 | -1.4325e-10 | 62.2916
-6.8212e-13 | 61.3895 | -1.1073e-10 | 62.6976
-1.387e-11 | 61.7945 | -1.3097e-10 | 63.1046
-1.6598e-11 | 62.2066 | -1.528e-10 | 63.5116
-1.5916e-12 | 62.6206 | -1.3574e-10 | 63.9167
1.3642e-12 | 63.0266 | -1.0664e-10 | 64.3207
-1.2278e-11 | 63.4316 | -1.1482e-10 | 64.7267
-9.7771e-12 | 63.8376 | -1.2756e-10 | 65.1357
-4.0927e-12 | 64.2417 | -1.5052e-10 | 65.5427
-5.6843e-12 | 64.6457 | -1.3051e-10 | 65.9498
-4.3201e-12 | 65.0497 | -1.2801e-10 | 66.3608
4.7748e-12 | 65.4547 | -9.9817e-11 | 66.7658
-2.0464e-12 | 65.8608 | -1.2665e-10 | 67.1728
-1.0914e-11 | 66.2658 | -1.4188e-10 | 67.5829
-1.5916e-11 | 66.6738 | -1.4802e-10 | 67.9939
-1.2278e-11 | 67.0798 | -1.2642e-10 | 68.3999
-1.1141e-11 | 67.4849 | -1.1346e-10 | 68.8049
-6.8212e-12 | 67.8909 | -1.3779e-10 | 69.212
4.5475e-13 | 68.2989 | -1.105e-10 | 69.619
-6.8212e-13 | 68.7049 | -1.387e-10 | 70.032
-1.2278e-11 | 69.1099 | -1.3551e-10 | 70.438
-1.3642e-11 | 69.515 | -1.5712e-10 | 70.8421
-1.0232e-11 | 69.934 | -1.3188e-10 | 71.2471
-1.3415e-11 | 70.341 | -1.2119e-10 | 71.6521
-7.276e-12 | 70.7511 | -1.221e-10 | 72.0641
-1.1369e-12 | 71.1681 | -1.4143e-10 | 72.4681
1.3642e-12 | 71.5721 | -1.2665e-10 | 72.8742
-7.9581e-12 | 71.9841 | -1.1983e-10 | 73.2792
-9.7771e-12 | 72.3911 | -1.5189e-10 | 73.6852
6.8212e-12 | 72.8092 | -1.2233e-10 | 74.0902
-6.8212e-13 | 73.2152 | -1.1755e-10 | 74.4953
-5.9117e-12 | 73.6202 | -1.2915e-10 | 74.9023
-1.819e-12 | 74.0262 | -1.3301e-10 | 75.3073
7.276e-12 | 74.4303 | -1.2164e-10 | 75.7133
2.2737e-13 | 74.8353 | -1.528e-10 | 76.1184
-9.0949e-13 | 75.2393 | -1.5029e-10 | 76.5224
-4.0927e-12 | 75.6443 | -1.3415e-10 | 76.9264
-4.5475e-12 | 76.0494 | -1.0709e-10 | 77.3314
-1.3415e-11 | 76.4534 | -1.3301e-10 | 77.7374
-1.1369e-11 | 76.8584 | -1.4143e-10 | 78.1415
-1.8417e-11 | 77.2634 | -1.3802e-10 | 78.5475
-1.3642e-11 | 77.6684 | -1.1732e-10 | 78.9515
-2.2737e-12 | 78.0755 | -1.1119e-10 | 79.3565
-2.0464e-12 | 78.4795 | -1.2892e-10 | 79.7616
-9.0949e-13 | 78.8845 | -1.5143e-10 | 80.1676
-1.6598e-11 | 79.2895 | -1.4347e-10 | 80.5726
-5.6843e-12 | 79.7106 | -1.2642e-10 | 80.9776
1.5916e-11 | 80.1156 | -1.2596e-10 | 81.3826
-2.2737e-12 | 80.5216 | -1.4961e-10 | 81.7887
2.0464e-12 | 80.9256 | -1.4961e-10 | 82.1957
1.5461e-11 | 81.3297 | -1.3665e-10 | 82.5987
-7.5033e-12 | 81.7347 | -1.2915e-10 | 83.0037
-3.6835e-11 | 82.1387 | -1.3915e-10 | 83.4088
-1.3642e-11 | 82.5447 | -1.4347e-10 | 83.8148
-4.3201e-12 | 82.9487 | -1.2005e-10 | 84.2208
1.0232e-11 | 83.3538 | -1.4325e-10 | 84.6248
1.819e-12 | 83.7588 | -1.2324e-10 | 85.0289
6.8212e-12 | 84.1638
-1.1369e-12 | 84.5688

## 610uA
Source Off |  | Source On
Average | STDEV | Average | STDEV
(uA) | (uA) | (uA) | (uA)
-6.3074e-12 | 1.1648e-11 | -1.8601e-10 | 1.5249e-11
GEMs On |  | GEMs On
-6.3665e-12 | 0.31102 | -1.7212e-10 | 0.31002
-3.638e-12 | 0.99606 | -1.6939e-10 | 0.99406
1.0687e-11 | 1.4031 | -1.9759e-10 | 1.3991
-2.2737e-13 | 1.8101 | -1.7735e-10 | 1.8041
-2.2283e-11 | 2.2221 | -2.035e-10 | 2.2111
-1.3415e-11 | 2.6302 | -1.9327e-10 | 2.6282
-1.1369e-12 | 3.0432 | -1.8622e-10 | 3.0342
-9.3223e-12 | 3.4502 | -1.8281e-10 | 3.4402
4.5475e-12 | 3.8552 | -1.6576e-10 | 3.8592
-7.7307e-12 | 4.2632 | -1.7781e-10 | 4.2652
-2.2055e-11 | 4.6693 | -1.8804e-10 | 4.6713
-5.457e-12 | 5.0743 | -1.6985e-10 | 5.0813
-6.1391e-12 | 5.4803 | -1.9008e-10 | 5.4873
-3.638e-12 | 5.8853 | -2.0964e-10 | 5.8923
9.7771e-12 | 6.2894 | -1.8167e-10 | 6.2964
1.7053e-11 | 6.6954 | -1.7894e-10 | 6.7004
-1.9099e-11 | 7.1014 | -2.0691e-10 | 7.1074
-1.3188e-11 | 7.5094 | -1.8986e-10 | 7.5134
7.0486e-12 | 7.9165 | -2.1987e-10 | 7.9195
-1.0232e-11 | 8.3235 | -1.9713e-10 | 8.3245
5.6843e-12 | 8.7295 | -1.894e-10 | 8.7285
1.5007e-11 | 9.1355 | -1.7894e-10 | 9.1345
1.5916e-12 | 9.5425 | -1.8986e-10 | 9.5385
6.8212e-13 | 9.9496 | -1.7917e-10 | 9.9426
1.0687e-11 | 10.3536 | -1.8781e-10 | 10.3466
-3.638e-12 | 10.7616 | -1.894e-10 | 10.7506
1.3642e-12 | 11.1726 | -2.0805e-10 | 11.1576
-9.0949e-12 | 11.5767 | -1.8576e-10 | 11.5627
-1.7963e-11 | 11.9837 | -2.0805e-10 | 11.9677
-1.7963e-11 | 12.3897 | -1.8986e-10 | 12.3727
-1.0687e-11 | 12.7957 | -2.1214e-10 | 12.7777
-1.7963e-11 | 13.2048 | -2.0736e-10 | 13.1837
2.2737e-12 | 13.6118 | -1.7258e-10 | 13.5908
-1.2051e-11 | 14.0198 | -1.6939e-10 | 13.9958
2.7967e-11 | 14.4328 | -2.0168e-10 | 14.3998
-1.5461e-11 | 14.8399 | -1.9804e-10 | 14.8069
4.7748e-12 | 15.2469 | -1.6462e-10 | 15.2119
-1.728e-11 | 15.6559 | -1.6189e-10 | 15.6179
-1.8645e-11 | 16.0609 | -1.7394e-10 | 16.0239
-5.2296e-12 | 16.4699 | -2.2419e-10 | 16.4299
-7.0486e-12 | 16.876 | -1.844e-10 | 16.847
2.5011e-12 | 17.281 | -1.5962e-10 | 17.252
1.5916e-12 | 17.686 | -1.8417e-10 | 17.672
1.5916e-12 | 18.092 | -1.7076e-10 | 18.089
-2.3647e-11 | 18.4981 | -1.8667e-10 | 18.4971
-1.9327e-11 | 18.9031 | -1.5552e-10 | 18.9031
-5.6843e-12 | 19.3101 | -1.9759e-10 | 19.3161
-1.9327e-11 | 19.7161 | -1.8736e-10 | 19.7231
-1.6826e-11 | 20.1222 | -1.7076e-10 | 20.1282
-2.7285e-12 | 20.5282 | -1.9304e-10 | 20.5362
-2.16e-11 | 20.9352 | -1.8417e-10 | 20.9732
9.0949e-13 | 21.3402 | -1.8645e-10 | 21.3792
5.6843e-12 | 21.7452 | -2.0987e-10 | 21.7853
1.3642e-12 | 22.1493 | -1.7872e-10 | 22.1913
-9.5497e-12 | 22.5563 | -1.9713e-10 | 22.5963
-1.3642e-12 | 22.9623 | -1.7985e-10 | 23.0013
-1.3642e-12 | 23.3673 | -1.7462e-10 | 23.4043
-7.0486e-12 | 23.7724 | -1.6939e-10 | 23.8114
-9.3223e-12 | 24.1784 | -1.844e-10 | 24.2184
-3.1832e-12 | 24.5824 | -1.6962e-10 | 24.6254
9.7771e-12 | 24.9874 | -1.8622e-10 | 25.0354
-1.6371e-11 | 25.3925 | -1.8804e-10 | 25.4404
-7.5033e-12 | 25.7975 | -1.5802e-10 | 25.8495
1.5916e-12 | 26.2035 | -1.7599e-10 | 26.2545
3.638e-12 | 26.6095 | -2.0304e-10 | 26.6855
-1.7963e-11 | 27.0145 | -1.8986e-10 | 27.0925
-1.0687e-11 | 27.4216 | -1.9145e-10 | 27.5006
1.6371e-11 | 27.8276 | -2.1691e-10 | 27.9106
-1.3415e-11 | 28.2326 | -1.8736e-10 | 28.3186
9.3223e-12 | 28.6406 | -1.8736e-10 | 28.7346
-1.6598e-11 | 29.0447 | -2.3056e-10 | 29.1437
-2.7285e-11 | 29.4497 | -1.985e-10 | 29.5567
-2.0236e-11 | 29.8567 | -1.8645e-10 | 30.0027
-1.1823e-11 | 30.2637 | -2.0964e-10 | 30.4077
8.6402e-12 | 30.6788 | -1.9963e-10 | 30.8118
5.9117e-12 | 31.0878 | -1.8645e-10 | 31.2168
-2.7285e-12 | 31.4948 | -1.7917e-10 | 31.6268
4.7748e-12 | 31.9028 | -1.9395e-10 | 32.0348
-4.0927e-12 | 32.3079 | -1.8667e-10 | 32.4439
-1.6826e-11 | 32.7139 | -1.7531e-10 | 32.8499
-1.0004e-11 | 33.1199 | -1.894e-10 | 33.2539
-5.0022e-12 | 33.5289 | -1.5325e-10 | 33.6599
-1.1823e-11 | 33.9329 | -1.8304e-10 | 34.065
-2.2737e-13 | 34.347 | -1.9395e-10 | 34.472
-2.5011e-12 | 34.753 | -1.7258e-10 | 34.877
-1.6826e-11 | 35.161 | -1.8122e-10 | 35.284
-1.7053e-11 | 35.566 | -1.8645e-10 | 35.698
6.8212e-13 | 35.9841 | -1.9031e-10 | 36.1041
4.3201e-12 | 36.3871 | -2.0714e-10 | 36.5081
-5.2296e-12 | 36.7931 | -1.7144e-10 | 36.9141
-4.3201e-12 | 37.2021 | -1.8758e-10 | 37.3191
-2.3647e-11 | 37.6082 | -1.9031e-10 | 37.7612
6.8212e-13 | 38.0132 | -1.7417e-10 | 38.1672
7.276e-12 | 38.4182 | -1.7894e-10 | 38.5732
-9.0949e-12 | 38.8232 | -1.6985e-10 | 38.9792
-5.0022e-12 | 39.2302 | -1.4415e-10 | 39.3862
-1.1369e-12 | 39.6393 | -1.944e-10 | 39.7913
-6.5938e-12 | 40.0453 | -1.9804e-10 | 40.1963
-3.638e-12 | 40.4523 | -1.9304e-10 | 40.6013
-1.2733e-11 | 40.8593 | -1.6348e-10 | 41.0093
-4.0927e-12 | 41.2754 | -2.2078e-10 | 41.4184
5.0022e-12 | 41.6824 | -1.6939e-10 | 41.8264
-2.4102e-11 | 42.0874 | -1.7735e-10 | 42.2324
-1.1596e-11 | 42.4934 | -1.7121e-10 | 42.6374
1.7735e-11 | 42.8995 | -1.9918e-10 | 43.0425
1.2051e-11 | 43.3055 | -2.0077e-10 | 43.4475
7.5033e-12 | 43.7165 | -1.8144e-10 | 43.8545
-2.0464e-11 | 44.1215 | -2.11e-10 | 44.2775
-2.4556e-11 | 44.5286 | -1.5962e-10 | 44.6856
7.276e-12 | 44.9346 | -1.9077e-10 | 45.0906
-1.6826e-11 | 45.3446 | -1.8485e-10 | 45.5106
-2.0918e-11 | 45.7516 | -1.6735e-10 | 45.9166
0 | 46.1566 | -1.6962e-10 | 46.3207
-2.2737e-12 | 46.5607 | -1.8304e-10 | 46.7317
-2.8194e-11 | 46.9657 | -1.96e-10 | 47.1437
-2.5011e-11 | 47.3727 | -2.0304e-10 | 47.5517
-5.0022e-12 | 47.7787 | -1.8281e-10 | 47.9637
-2.4556e-11 | 48.1828 | -1.7735e-10 | 48.3768
-2.1146e-11 | 48.5908 | -1.9213e-10 | 48.7918
6.3665e-12 | 48.9948 | -1.8122e-10 | 49.2138
-3.0468e-11 | 49.3998 | -1.8395e-10 | 49.6188
-6.3665e-12 | 49.8109 | -1.9395e-10 | 50.0239
5.0022e-12 | 50.2159 | -2.0668e-10 | 50.4289
-2.0236e-11 | 50.6219 | -1.7985e-10 | 50.8349
-1.4325e-11 | 51.0289 | -1.8508e-10 | 51.2409
7.0486e-12 | 51.4359 | -1.7667e-10 | 51.6489
7.7307e-12 | 51.841 | -1.6985e-10 | 52.055
-8.6402e-12 | 52.247 | -1.7894e-10 | 52.461
-2.2737e-12 | 52.652 | -1.7235e-10 | 52.865
3.4106e-12 | 53.056 | -2.1942e-10 | 53.2691
-1.0687e-11 | 53.4611 | -1.7508e-10 | 53.6741
-1.5689e-11 | 53.8781 | -1.703e-10 | 54.0791
1.3642e-12 | 54.2871 | -1.6621e-10 | 54.4841
-9.5497e-12 | 54.6921 | -1.7985e-10 | 54.8901
-1.9782e-11 | 55.1022 | -2.0327e-10 | 55.2952
-1.4325e-11 | 55.5062 | -2.301e-10 | 55.7022
1.3415e-11 | 55.9122 | -1.8349e-10 | 56.1072
4.3201e-12 | 56.3182 | -1.6644e-10 | 56.5212
-1.7963e-11 | 56.7252 | -1.8053e-10 | 56.9293
7.0486e-12 | 57.1333 | -1.5871e-10 | 57.3393
-1.0004e-11 | 57.5393 | -1.7394e-10 | 57.7513
-1.7735e-11 | 57.9503 | -1.7531e-10 | 58.1583
-2.2737e-12 | 58.3563 | -2.0623e-10 | 58.5633
-7.0486e-12 | 58.7664 | -1.9713e-10 | 58.9684
1.1369e-12 | 59.1734 | -1.9645e-10 | 59.3734
-6.3665e-12 | 59.5794 | -1.96e-10 | 59.7784
-1.6598e-11 | 59.9894 | -1.7712e-10 | 60.1884
-2.1146e-11 | 60.3984 | -1.8917e-10 | 60.5945
-8.6402e-12 | 60.8045 | -1.6462e-10 | 61.0005
1.1369e-12 | 61.2095 | -1.8667e-10 | 61.4065
-1.819e-12 | 61.6145 | -1.894e-10 | 61.8105
-1.9099e-11 | 62.0406 | -2.201e-10 | 62.2146
-1.2506e-11 | 62.4476 | -1.9941e-10 | 62.6206
-5.6843e-12 | 62.8556 | -1.9304e-10 | 63.0256
-1.6826e-11 | 63.2606 | -2.1396e-10 | 63.4396
2.1828e-11 | 63.6686 | -1.8395e-10 | 63.8466
-2.9559e-12 | 64.0757 | -1.9645e-10 | 64.2617
-3.2514e-11 | 64.4807 | -1.8554e-10 | 64.6707
-3.0468e-11 | 64.8857 | -1.9281e-10 | 65.0767
4.5475e-12 | 65.2927 | -1.9918e-10 | 65.4838
-1.0004e-11 | 65.6988 | -1.8781e-10 | 65.8898
-1.9099e-11 | 66.1038 | -1.9713e-10 | 66.2958
-7.7307e-12 | 66.5098 | -1.8622e-10 | 66.7028
4.3201e-12 | 66.9148 | -1.6598e-10 | 67.1088
-1.2506e-11 | 67.3208 | -1.8304e-10 | 67.5129
-1.387e-11 | 67.7269 | -1.8645e-10 | 67.9169
-1.1369e-12 | 68.1329 | -1.844e-10 | 68.3219
8.4128e-12 | 68.5389 | -1.8917e-10 | 68.7289
1.0914e-11 | 68.9439 | -1.7803e-10 | 69.132
-6.8212e-13 | 69.348 | -1.9918e-10 | 69.537
-3.3197e-11 | 69.754 | -1.944e-10 | 69.94
-4.2064e-11 | 70.163 | -2.0441e-10 | 70.345
-1.2506e-11 | 70.568 | -1.9168e-10 | 70.7501
1.5007e-11 | 70.9781 | -1.7917e-10 | 71.1551
1.9782e-11 | 71.3841 | -1.8508e-10 | 71.5591
-4.3201e-12 | 71.7891 | -1.6212e-10 | 71.9641
-2.4784e-11 | 72.2031 | -1.7644e-10 | 72.3691
-1.9554e-11 | 72.6102 | -1.6871e-10 | 72.7742
5.0022e-12 | 73.0152 | -1.9008e-10 | 73.1792
3.8654e-12 | 73.4212 | -1.8667e-10 | 73.5862
0 | 73.8262 | -1.7735e-10 | 73.9902
-5.457e-12 | 74.2313 | -1.8395e-10 | 74.3963
-1.728e-11 | 74.6353 | -1.8872e-10 | 74.8053
-1.1369e-11 | 75.0423 | -1.8122e-10 | 75.2153
8.8676e-12 | 75.4473 | -1.537e-10 | 75.6203
-2.2737e-13 | 75.8523 | -1.5962e-10 | 76.0254
-1.0687e-11 | 76.2574 | -1.9531e-10 | 76.4304
-1.1369e-11 | 76.6634 | -1.7712e-10 | 76.8344
5.0022e-12 | 77.0684 | -1.703e-10 | 77.2484
-1.728e-11 | 77.4744 | -1.8281e-10 | 77.6554
-1.2051e-11 | 77.8795 | -1.8508e-10 | 78.0605
3.638e-12 | 78.2845 | -2.01e-10 | 78.4655
-1.4097e-11 | 78.6905 | -1.985e-10 | 78.8705
-6.8212e-12 | 79.0955 | -2.1009e-10 | 79.2765
-1.819e-12 | 79.5006 | -1.6712e-10 | 79.6806
-1.5916e-12 | 79.9056 | -1.9327e-10 | 80.0856
5.0022e-12 | 80.3106 | -2.1168e-10 | 80.4916
-2.5011e-12 | 80.7156 | -1.9031e-10 | 80.8956
-4.0927e-12 | 81.1216 | -1.8304e-10 | 81.2996
9.0949e-13 | 81.5267 | -1.7485e-10 | 81.7057
-2.251e-11 | 81.9307 | -1.5302e-10 | 82.1107
3.4106e-12 | 82.3357 | -1.8099e-10 | 82.5147
-1.1369e-11 | 82.7407 | -1.9077e-10 | 82.9197
-3.638e-12 | 83.1458 | -1.7894e-10 | 83.3238
4.7748e-12 | 83.5498 | -1.6189e-10 | 83.7298
-8.8676e-12 | 83.9548 | -1.9941e-10 | 84.1348
-2.5693e-11 | 84.3588 | -1.9418e-10 | 84.5378
-1.1369e-11 | 84.7639

## 620uA
Source Off |  | Source On
Average | STDEV | Average | STDEV
(uA) | (uA) | (uA) | (uA)
-5.2695e-12 | 1.0467e-11 | -2.6185e-10 | 2.0391e-11
GEMs On |  | GEMs On
-2.9559e-12 | 0.31402 | -2.2874e-10 | 0.31102
-8.6402e-12 | 0.99806 | -2.6171e-10 | 0.99506
-1.3188e-11 | 1.4031 | -2.799e-10 | 1.4001
-1.7053e-11 | 1.8081 | -2.5989e-10 | 1.8051
-1.1596e-11 | 2.2141 | -2.7194e-10 | 2.2091
-3.4106e-12 | 2.6212 | -2.392e-10 | 2.6131
-5.0022e-12 | 3.0262 | -2.3806e-10 | 3.0222
-1.819e-12 | 3.4322 | -2.4534e-10 | 3.4392
4.3201e-12 | 3.8382 | -2.4556e-10 | 3.8442
9.3223e-12 | 4.2442 | -2.351e-10 | 4.2492
-1.2051e-11 | 4.6513 | -2.9172e-10 | 4.6693
-2.5466e-11 | 5.0583 | -2.7012e-10 | 5.0763
-1.0687e-11 | 5.4643 | -2.4761e-10 | 5.4813
-1.819e-12 | 5.8703 | -2.4602e-10 | 5.8863
-1.3415e-11 | 6.2754 | -2.9445e-10 | 6.2924
-2.0918e-11 | 6.6804 | -2.4534e-10 | 6.6994
-7.7307e-12 | 7.0854 | -2.5329e-10 | 7.1044
-1.1596e-11 | 7.4904 | -2.4079e-10 | 7.5094
-7.5033e-12 | 7.8975 | -2.8763e-10 | 7.9175
1.5461e-11 | 8.3075 | -2.5966e-10 | 8.3225
-2.5011e-12 | 8.7135 | -2.633e-10 | 8.7275
-1.3188e-11 | 9.1195 | -3.0172e-10 | 9.1335
1.3642e-12 | 9.5245 | -2.6853e-10 | 9.5405
-2.9559e-12 | 9.9306 | -2.774e-10 | 9.9476
-8.8676e-12 | 10.3356 | -2.6876e-10 | 10.3546
-2.5011e-12 | 10.7416 | -2.567e-10 | 10.7606
-1.3642e-11 | 11.1506 | -2.8626e-10 | 11.1656
-3.4333e-11 | 11.5567 | -2.5716e-10 | 11.5717
-5.0022e-12 | 11.9637 | -2.7103e-10 | 11.9767
-3.4106e-12 | 12.3707 | -2.6603e-10 | 12.3817
-1.8417e-11 | 12.7767 | -2.5784e-10 | 12.7877
1.819e-12 | 13.1828 | -2.3897e-10 | 13.1967
4.5475e-12 | 13.5888 | -2.7489e-10 | 13.6008
-5.457e-12 | 13.9928 | -2.3351e-10 | 14.0088
-2.9559e-12 | 14.3988 | -2.5989e-10 | 14.4158
-5.9117e-12 | 14.8069 | -2.6898e-10 | 14.8209
0 | 15.2179 | -2.6625e-10 | 15.2279
-1.728e-11 | 15.6399 | -2.4215e-10 | 15.6329
-1.5689e-11 | 16.0459 | -2.3647e-10 | 16.0379
-2.5238e-11 | 16.4529 | -2.7217e-10 | 16.4449
9.0949e-13 | 16.881 | -2.4284e-10 | 16.851
3.1832e-12 | 17.286 | -2.8763e-10 | 17.257
-1.2506e-11 | 17.691 | -2.8103e-10 | 17.664
-7.7307e-12 | 18.099 | -2.5625e-10 | 18.069
-7.276e-12 | 18.5051 | -2.6876e-10 | 18.4771
2.9559e-12 | 18.9111 | -2.3806e-10 | 18.8821
1.2506e-11 | 19.3241 | -2.6489e-10 | 19.2871
-1.0004e-11 | 19.7331 | -2.3442e-10 | 19.6961
-9.0949e-13 | 20.1381 | -3.015e-10 | 20.1051
1.7735e-11 | 20.5412 | -2.6262e-10 | 20.5112
1.3642e-12 | 20.9502 | -2.7626e-10 | 20.9162
-1.2733e-11 | 21.3562 | -2.9058e-10 | 21.3212
-2.1828e-11 | 21.7622 | -2.4647e-10 | 21.7262
-1.2278e-11 | 22.1803 | -2.5352e-10 | 22.1323
-2.5466e-11 | 22.6093 | -2.5807e-10 | 22.5383
7.0486e-12 | 23.0143 | -2.5989e-10 | 22.9493
7.7307e-12 | 23.4223 | -2.7762e-10 | 23.3553
-2.9559e-12 | 23.8274 | -2.5943e-10 | 23.7614
-6.8212e-12 | 24.2344 | -2.6898e-10 | 24.1664
-7.0486e-12 | 24.6404 | -2.4124e-10 | 24.5864
-1.8417e-11 | 25.0494 | -2.1851e-10 | 24.9934
-6.8212e-12 | 25.4595 | -3.0241e-10 | 25.3965
9.7771e-12 | 25.8645 | -2.7876e-10 | 25.8055
-3.638e-12 | 26.2695 | -2.658e-10 | 26.2095
2.2737e-13 | 26.6765 | -2.7103e-10 | 26.6145
-7.7307e-12 | 27.0805 | -3.0172e-10 | 27.0206
-1.6371e-11 | 27.4866 | -2.6625e-10 | 27.4266
-2.0009e-11 | 27.8906 | -2.633e-10 | 27.8376
-3.4106e-12 | 28.3056 | -2.3056e-10 | 28.2426
1.7508e-11 | 28.7166 | -2.6625e-10 | 28.6486
-2.9559e-12 | 29.1227 | -2.8103e-10 | 29.0597
-1.9099e-11 | 29.5277 | -2.5443e-10 | 29.4657
-1.7053e-11 | 29.9327 | -2.542e-10 | 29.8717
-2.0464e-12 | 30.3397 | -2.583e-10 | 30.2787
1.819e-12 | 30.7468 | -2.5966e-10 | 30.6888
1.4552e-11 | 31.1498 | -2.8376e-10 | 31.0938
3.638e-12 | 31.5668 | -2.5398e-10 | 31.4988
3.8654e-12 | 31.9728 | -2.6444e-10 | 31.9038
-1.1596e-11 | 32.3828 | -2.6967e-10 | 32.3098
-1.3188e-11 | 32.7879 | -2.6989e-10 | 32.7149
4.7748e-12 | 33.1949 | -2.8626e-10 | 33.1209
-1.1596e-11 | 33.6019 | -2.849e-10 | 33.5289
6.8212e-12 | 34.0119 | -2.6193e-10 | 33.9349
-1.7508e-11 | 34.446 | -2.5557e-10 | 34.343
-7.0486e-12 | 34.853 | -2.6398e-10 | 34.748
3.8654e-12 | 35.26 | -3.0877e-10 | 35.153
-3.0468e-11 | 35.665 | -2.3783e-10 | 35.561
-3.2742e-11 | 36.0701 | -2.8695e-10 | 35.9721
6.1391e-12 | 36.4761 | -2.3874e-10 | 36.3771
-6.1391e-12 | 36.8861 | -2.7399e-10 | 36.7821
-4.5475e-13 | 37.2931 | -2.6262e-10 | 37.1881
-5.9117e-12 | 37.7002 | -2.6807e-10 | 37.6011
9.7771e-12 | 38.1052 | -2.5443e-10 | 38.0052
3.4106e-12 | 38.5122 | -2.3738e-10 | 38.4102
-3.1832e-12 | 38.9162 | -2.4647e-10 | 38.8162
6.8212e-12 | 39.3242 | -2.4261e-10 | 39.2222
-6.8212e-13 | 39.7293 | -2.7217e-10 | 39.6293
-9.3223e-12 | 40.1323 | -2.8695e-10 | 40.0363
-6.8212e-12 | 40.5373 | -2.5466e-10 | 40.4403
-8.6402e-12 | 40.9423 | -2.6012e-10 | 40.8463
2.5011e-12 | 41.3464 | -2.2601e-10 | 41.2524
-4.5475e-13 | 41.7524 | -2.5625e-10 | 41.6634
-1.7508e-11 | 42.1624 | -2.6444e-10 | 42.0714
-5.457e-12 | 42.5704 | -2.5625e-10 | 42.4764
1.3642e-12 | 42.9845 | -2.6102e-10 | 42.8815
-1.5234e-11 | 43.3915 | -2.7808e-10 | 43.2975
1.5916e-12 | 43.8085 | -2.7489e-10 | 43.7025
-6.8212e-13 | 44.2145 | -3.1855e-10 | 44.1055
-2.0009e-11 | 44.6195 | -2.6012e-10 | 44.5155
-9.0949e-13 | 45.0256 | -2.2897e-10 | 44.9196
-1.4552e-11 | 45.4416 | -2.6512e-10 | 45.3256
-1.1141e-11 | 45.8496 | -2.7967e-10 | 45.7296
-1.0687e-11 | 46.2546 | -2.8399e-10 | 46.1346
-1.6371e-11 | 46.6597 | -3.04e-10 | 46.5437
-1.1369e-12 | 47.0657 | -2.5443e-10 | 46.9487
-2.16e-11 | 47.4957 | -2.2146e-10 | 47.3547
-1.6144e-11 | 47.9027 | -2.6512e-10 | 47.7597
1.8417e-11 | 48.3088 | -2.442e-10 | 48.1707
-6.8212e-13 | 48.7138 | -2.2737e-10 | 48.5778
-1.2506e-11 | 49.1218 | -2.7376e-10 | 48.9838
-2.0464e-12 | 49.5288 | -2.5284e-10 | 49.3888
-1.8417e-11 | 49.9349 | -2.3169e-10 | 49.7959
-1.0687e-11 | 50.3419 | -2.6398e-10 | 50.2019
1.0914e-11 | 50.7499 | -2.5716e-10 | 50.6059
5.6843e-12 | 51.1569 | -2.7148e-10 | 51.0169
-1.1596e-11 | 51.563 | -2.7535e-10 | 51.4219
8.1855e-12 | 51.969 | -2.4056e-10 | 51.828
-1.6371e-11 | 52.374 | -2.2601e-10 | 52.232
-1.6371e-11 | 52.794 | -2.5716e-10 | 52.637
1.0004e-11 | 53.204 | -2.6193e-10 | 53.043
9.0949e-13 | 53.6131 | -2.5238e-10 | 53.4541
6.8212e-13 | 54.0221 | -2.5625e-10 | 53.8591
-3.8654e-12 | 54.4261 | -2.3533e-10 | 54.2651
7.5033e-12 | 54.8341 | -2.3647e-10 | 54.6721
-1.2278e-11 | 55.2402 | -2.6967e-10 | 55.0772
-1.8645e-11 | 55.6452 | -2.5057e-10 | 55.4822
-3.4106e-12 | 56.0612 | -2.5352e-10 | 55.8932
2.1373e-11 | 56.4702 | -2.4716e-10 | 56.2982
-1.4097e-11 | 56.8772 | -2.5739e-10 | 56.7022
-1.3415e-11 | 57.2813 | -2.5193e-10 | 57.1073
6.1391e-12 | 57.6873 | -2.9786e-10 | 57.5143
-4.5475e-12 | 58.0953 | -2.5807e-10 | 57.9193
-1.0914e-11 | 58.5003 | -2.5625e-10 | 58.3233
-1.9782e-11 | 58.9054 | -2.4079e-10 | 58.7284
2.9559e-12 | 59.3234 | -2.8035e-10 | 59.1334
1.2733e-11 | 59.7274 | -2.8558e-10 | 59.5394
-1.0914e-11 | 60.1324 | -2.0623e-10 | 59.9444
-1.0914e-11 | 60.5375 | -2.7285e-10 | 60.3505
-2.2737e-12 | 60.9495 | -3.015e-10 | 60.7555
-1.5916e-12 | 61.3545 | -2.6739e-10 | 61.1595
-1.8872e-11 | 61.7595 | -2.2146e-10 | 61.5645
-1.6144e-11 | 62.1646 | -2.6193e-10 | 61.9715
4.5475e-12 | 62.5706 | -2.6262e-10 | 62.3766
-9.7771e-12 | 62.9746 | -2.5307e-10 | 62.7846
-1.5916e-12 | 63.3796 | -2.6307e-10 | 63.1896
-2.9559e-12 | 63.7867 | -2.7899e-10 | 63.5996
1.7963e-11 | 64.1977 | -2.3647e-10 | 64.0077
-1.4097e-11 | 64.6087 | -3.0855e-10 | 64.4127
-4.7748e-12 | 65.0147 | -2.5875e-10 | 64.8177
-6.3665e-12 | 65.4257 | -2.4465e-10 | 65.2227
-3.1832e-12 | 65.8368 | -3.0241e-10 | 65.6278
-2.0009e-11 | 66.2428 | -2.6262e-10 | 66.0358
9.5497e-12 | 66.6598 | -2.5784e-10 | 66.4418
2.9559e-12 | 67.0698 | -2.583e-10 | 66.8538
-5.0022e-12 | 67.4759 | -2.7285e-10 | 67.2599
-5.0022e-12 | 67.8799 | -2.7285e-10 | 67.6639
1.819e-12 | 68.2839 | -2.5534e-10 | 68.0689
-1.8645e-11 | 68.6879 | -2.5102e-10 | 68.4749
1.3642e-12 | 69.0949 | -2.4465e-10 | 68.8789
8.6402e-12 | 69.503 | -2.8103e-10 | 69.284
-2.5011e-12 | 69.908 | -2.3829e-10 | 69.69
-1.0232e-11 | 70.315 | -2.1987e-10 | 70.096
-4.5475e-12 | 70.7201 | -2.849e-10 | 70.502
-6.8212e-12 | 71.1261 | -2.758e-10 | 70.9061
-8.6402e-12 | 71.5311 | -2.774e-10 | 71.3101
-1.0232e-11 | 71.9351 | -2.9036e-10 | 71.7151
-1.2278e-11 | 72.3401 | -2.7967e-10 | 72.1201
-2.5011e-11 | 72.7462 | -2.8353e-10 | 72.5242
-1.0687e-11 | 73.1512 | -2.9331e-10 | 72.9292
9.7771e-12 | 73.5562 | -2.5625e-10 | 73.3342
8.4128e-12 | 73.9612 | -2.2874e-10 | 73.7372
-1.8645e-11 | 74.3672 | -2.6944e-10 | 74.1412
-3.1832e-12 | 74.7713 | -2.6989e-10 | 74.5453
7.5033e-12 | 75.1773 | -2.5852e-10 | 74.9513
-7.0486e-12 | 75.5813 | -2.0964e-10 | 75.3563
-2.5466e-11 | 75.9874 | -2.3488e-10 | 75.7623
-1.2506e-11 | 76.3924 | -2.5989e-10 | 76.1664
9.5497e-12 | 76.7974 | -2.608e-10 | 76.5724
3.4106e-12 | 77.2024 | -2.6967e-10 | 76.9764
-2.1828e-11 | 77.6074 | -2.4943e-10 | 77.3814
-1.0687e-11 | 78.0135 | -2.6216e-10 | 77.7854
5.0022e-12 | 78.4185 | -2.4966e-10 | 78.1895
1.0232e-11 | 78.8225 | -2.5034e-10 | 78.5945
-1.6598e-11 | 79.2275 | -2.7762e-10 | 78.9985
2.9559e-12 | 79.6326 | -2.9127e-10 | 79.4035
3.1832e-12 | 80.0376 | -2.3033e-10 | 79.8096
-5.457e-12 | 80.4426 | -2.9172e-10 | 80.2156
-1.4097e-11 | 80.8476 | -3.0923e-10 | 80.6206
3.8654e-12 | 81.2527 | -2.5057e-10 | 81.0256
-6.8212e-12 | 81.6577 | -2.7285e-10 | 81.4307
6.8212e-13 | 82.0637 | -2.7853e-10 | 81.8357
-9.5497e-12 | 82.4687 | -2.4852e-10 | 82.2417
1.5234e-11 | 82.8747 | -2.7467e-10 | 82.6467
4.3201e-12 | 83.2808 | -2.4602e-10 | 83.0528
-6.3665e-12 | 83.6858 | -2.4966e-10 | 83.4558

## 630uA
Source Off |  | Source On
Average | STDEV | Average | STDEV
(uA) | (uA) | (uA) | (uA)
-7.5255e-12 | 1.1129e-11 | -3.7011e-10 | 2.6725e-11
GEMs On |  | GEMs On
-1.9554e-11 | 0.31102 | -3.7608e-10 | 0.31102
-2.9559e-12 | 0.99606 | -3.7517e-10 | 0.99606
-1.8872e-11 | 1.4031 | -3.7994e-10 | 1.4011
-1.4097e-11 | 1.8081 | -3.8358e-10 | 1.8071
-1.2051e-11 | 2.2131 | -4.0109e-10 | 2.2111
1.2278e-11 | 2.6181 | -3.9131e-10 | 2.6172
-1.2733e-11 | 3.0242 | -3.7221e-10 | 3.0222
-1.2051e-11 | 3.4322 | -3.5107e-10 | 3.4262
6.8212e-12 | 3.8382 | -3.829e-10 | 3.8312
-1.728e-11 | 4.2622 | -3.779e-10 | 4.2372
-5.6843e-12 | 4.6933 | -3.3674e-10 | 4.6423
3.4106e-12 | 5.1013 | -3.7585e-10 | 5.0463
5.457e-12 | 5.5163 | -3.7153e-10 | 5.4533
-2.3419e-11 | 5.9233 | -4.0222e-10 | 5.8583
5.0022e-12 | 6.3334 | -3.331e-10 | 6.2644
-4.5475e-13 | 6.7394 | -3.9427e-10 | 6.6704
-1.2278e-11 | 7.1434 | -3.8085e-10 | 7.0754
-2.0236e-11 | 7.5484 | -3.4333e-10 | 7.4794
-6.8212e-12 | 7.9565 | -3.5493e-10 | 7.8845
-9.0949e-13 | 8.3675 | -3.9677e-10 | 8.2895
-1.5689e-11 | 8.7745 | -3.6948e-10 | 8.6945
-5.9117e-12 | 9.1795 | -3.3947e-10 | 9.0995
-2.5011e-12 | 9.5855 | -3.6425e-10 | 9.5065
-1.7508e-11 | 9.9896 | -3.588e-10 | 9.9126
-2.0464e-11 | 10.3956 | -3.8813e-10 | 10.3176
-1.0232e-11 | 10.8006 | -4.0018e-10 | 10.7236
2.0464e-12 | 11.2066 | -3.7994e-10 | 11.1296
5.457e-12 | 11.6127 | -3.8017e-10 | 11.5337
-1.3642e-11 | 12.0187 | -4.2678e-10 | 11.9407
-2.8649e-11 | 12.4247 | -3.9017e-10 | 12.3447
-5.0022e-12 | 12.8317 | -3.5175e-10 | 12.7527
-2.0464e-11 | 13.2418 | -3.904e-10 | 13.1578
-2.5238e-11 | 13.6468 | -3.9836e-10 | 13.5638
1.7963e-11 | 14.0528 | -3.8085e-10 | 13.9678
-2.2965e-11 | 14.4588 | -3.588e-10 | 14.3718
7.276e-12 | 14.8689 | -3.8563e-10 | 14.7768
0 | 15.2739 | -3.8699e-10 | 15.1829
-2.2965e-11 | 15.6779 | -3.3879e-10 | 15.5879
-1.1369e-12 | 16.0859 | -3.3901e-10 | 15.9919
4.7748e-12 | 16.4919 | -3.2287e-10 | 16.3969
-2.683e-11 | 16.9 | -3.8472e-10 | 16.802
-1.5234e-11 | 17.306 | -3.6175e-10 | 17.207
5.6843e-12 | 17.711 | -3.854e-10 | 17.612
1.819e-12 | 18.118 | -3.8995e-10 | 18.017
-1.7508e-11 | 18.5401 | -4.1837e-10 | 18.423
-7.276e-12 | 18.9471 | -3.7676e-10 | 18.8281
5.457e-12 | 19.3521 | -3.713e-10 | 19.2331
-1.5234e-11 | 19.7571 | -4.0063e-10 | 19.6401
-3.0468e-11 | 20.1632 | -3.613e-10 | 20.0451
-6.3665e-12 | 20.5702 | -3.2719e-10 | 20.4502
-2.1373e-11 | 20.9752 | -3.8108e-10 | 20.8582
-1.1596e-11 | 21.3842 | -3.588e-10 | 21.2642
-1.6598e-11 | 21.7952 | -3.2833e-10 | 21.6692
1.819e-12 | 22.2013 | -3.7403e-10 | 22.0763
5.0022e-12 | 22.6073 | -3.4584e-10 | 22.4803
-2.1373e-11 | 23.0123 | -3.6698e-10 | 22.8843
-3.7744e-11 | 23.4193 | -3.4652e-10 | 23.2893
-7.5033e-12 | 23.8244 | -3.9245e-10 | 23.6944
-3.4106e-12 | 24.2304 | -3.979e-10 | 24.0984
1.3642e-12 | 24.6364 | -3.779e-10 | 24.5044
2.5011e-12 | 25.0424 | -3.6243e-10 | 24.9084
4.3201e-12 | 25.4475 | -3.7357e-10 | 25.3124
-2.2737e-11 | 25.8525 | -3.3015e-10 | 25.7175
-1.3642e-11 | 26.2585 | -3.5948e-10 | 26.1215
1.0687e-11 | 26.6635 | -3.6312e-10 | 26.5265
1.0687e-11 | 27.0685 | -3.6493e-10 | 26.9315
-1.0232e-11 | 27.4746 | -3.8244e-10 | 27.3376
-1.5689e-11 | 27.8806 | -4.1518e-10 | 27.7416
-4.5475e-12 | 28.2856 | -3.5402e-10 | 28.1466
-3.0468e-11 | 28.7176 | -3.522e-10 | 28.5516
-4.7748e-12 | 29.1247 | -3.7357e-10 | 28.9577
9.3223e-12 | 29.5307 | -3.5652e-10 | 29.3617
-9.0949e-13 | 29.9497 | -3.6221e-10 | 29.7657
2.0464e-12 | 30.3567 | -3.9768e-10 | 30.1727
-1.4552e-11 | 30.7628 | -3.5698e-10 | 30.5778
-2.0009e-11 | 31.1678 | -3.638e-10 | 30.9828
-1.7053e-11 | 31.5728 | -3.904e-10 | 31.3878
-3.1832e-12 | 31.9788 | -4.2496e-10 | 31.7928
1.4097e-11 | 32.3849 | -3.713e-10 | 32.1998
-2.9559e-12 | 32.7909 | -3.7221e-10 | 32.6049
1.3642e-12 | 33.1979 | -3.3947e-10 | 33.0089
-1.2506e-11 | 33.6289 | -3.3151e-10 | 33.4139
-1.6598e-11 | 34.0339 | -3.4674e-10 | 33.8179
2.9559e-12 | 34.44 | -3.5357e-10 | 34.222
1.2733e-11 | 34.846 | -3.7517e-10 | 34.628
-1.7508e-11 | 35.251 | -3.9404e-10 | 35.034
-8.1855e-12 | 35.659 | -3.9654e-10 | 35.438
1.819e-12 | 36.0651 | -3.5334e-10 | 35.8421
8.1855e-12 | 36.4711 | -4.12e-10 | 36.2471
1.4097e-11 | 36.8821 | -3.472e-10 | 36.6511
-2.7512e-11 | 37.2901 | -3.2219e-10 | 37.0561
-1.1369e-11 | 37.6962 | -3.8881e-10 | 37.4611
-2.2965e-11 | 38.1042 | -3.5016e-10 | 37.8662
-1.7735e-11 | 38.5172 | -3.6334e-10 | 38.2722
-1.5234e-11 | 38.9232 | -3.2492e-10 | 38.6762
-1.1369e-12 | 39.3552 | -3.6744e-10 | 39.0842
-1.0914e-11 | 39.7623 | -4.3224e-10 | 39.4893
-1.9554e-11 | 40.1673 | -3.4629e-10 | 39.8933
6.8212e-13 | 40.5923 | -2.8649e-10 | 40.2983
4.3201e-12 | 40.9983 | -3.8312e-10 | 40.7033
-7.7307e-12 | 41.4034 | -4.0836e-10 | 41.1073
1.3642e-12 | 41.8174 | -3.6721e-10 | 41.5134
1.728e-11 | 42.2254 | -4.0268e-10 | 41.9184
5.0022e-12 | 42.6434 | -3.7835e-10 | 42.3224
-1.4779e-11 | 43.0505 | -3.7835e-10 | 42.7274
-1.2051e-11 | 43.4585 | -3.7539e-10 | 43.1335
-1.9554e-11 | 43.8805 | -3.4083e-10 | 43.5385
-1.5234e-11 | 44.2905 | -3.663e-10 | 43.9425
-1.387e-11 | 44.7096 | -3.7471e-10 | 44.3475
-4.5475e-12 | 45.1146 | -3.779e-10 | 44.7526
-1.3415e-11 | 45.5226 | -3.738e-10 | 45.1566
-1.5007e-11 | 45.9296 | -3.788e-10 | 45.5626
3.4106e-12 | 46.3357 | -3.7085e-10 | 45.9666
-8.4128e-12 | 46.7397 | -4.1337e-10 | 46.3717
-1.4552e-11 | 47.1437 | -3.9586e-10 | 46.7757
-1.4552e-11 | 47.5497 | -3.5061e-10 | 47.1817
5.457e-12 | 47.9567 | -3.8267e-10 | 47.5867
-1.2506e-11 | 48.3648 | -3.3879e-10 | 47.9917
-4.5475e-13 | 48.7748 | -3.7244e-10 | 48.3968
5.457e-12 | 49.1828 | -3.7471e-10 | 48.8018
-1.7963e-11 | 49.5878 | -3.9086e-10 | 49.2058
-1.4779e-11 | 49.9939 | -3.8676e-10 | 49.6118
1.2051e-11 | 50.3999 | -3.9404e-10 | 50.0159
-4.5475e-13 | 50.8069 | -4.4702e-10 | 50.4199
-1.6371e-11 | 51.2129 | -4.0404e-10 | 50.8249
-1.9554e-11 | 51.6219 | -3.4584e-10 | 51.2289
3.1832e-12 | 52.03 | -3.4288e-10 | 51.633
2.5011e-12 | 52.435 | -3.613e-10 | 52.038
-2.1828e-11 | 52.84 | -3.5971e-10 | 52.443
-1.3188e-11 | 53.246 | -3.6039e-10 | 52.847
-9.0949e-13 | 53.6521 | -3.6039e-10 | 53.252
-1.3188e-11 | 54.0571 | -3.9176e-10 | 53.6571
-1.6144e-11 | 54.4631 | -3.5561e-10 | 54.0621
1.5916e-12 | 54.8701 | -4.0268e-10 | 54.4671
5.0022e-12 | 55.2772 | -3.5061e-10 | 54.8721
-9.5497e-12 | 55.6812 | -4.0609e-10 | 55.2772
5.0022e-12 | 56.0882 | -4.0563e-10 | 55.6812
-7.7307e-12 | 56.4942 | -3.4925e-10 | 56.0872
-2.5693e-11 | 56.8993 | -3.804e-10 | 56.4912
-3.638e-12 | 57.3063 | -3.9881e-10 | 56.8972
-1.5234e-11 | 57.7113 | -3.5493e-10 | 57.3023
-1.2506e-11 | 58.1263 | -3.5584e-10 | 57.7073
5.0022e-12 | 58.5333 | -3.6425e-10 | 58.1113
-2.2737e-12 | 58.9374 | -3.4083e-10 | 58.5183
-2.0464e-11 | 59.3424 | -4.1769e-10 | 58.9244
-3.8654e-12 | 59.7474 | -3.7835e-10 | 59.3284
-1.7053e-11 | 60.1544 | -3.4629e-10 | 59.7344
1.3642e-12 | 60.5665 | -3.1082e-10 | 60.1404
1.5916e-12 | 60.9715 | -4.0677e-10 | 60.5455
-5.9117e-12 | 61.3775 | -4.0882e-10 | 60.9505
-3.4106e-12 | 61.7865 | -3.4538e-10 | 61.3545
-8.6402e-12 | 62.1946 | -3.6221e-10 | 61.7585
-1.7963e-11 | 62.6036 | -3.5038e-10 | 62.1626
-2.5693e-11 | 63.0126 | -4.0018e-10 | 62.5676
-1.7508e-11 | 63.4216 | -4.0313e-10 | 62.9726
1.1369e-11 | 63.8306 | -4.1246e-10 | 63.3776
-2.0464e-12 | 64.2357 | -3.2333e-10 | 63.7816
-2.5238e-11 | 64.6397 | -3.5561e-10 | 64.1877
-3.4106e-12 | 65.0457 | -3.8403e-10 | 64.5927
-3.638e-12 | 65.4517 | -3.9449e-10 | 64.9987
-2.2737e-11 | 65.8578 | -3.4265e-10 | 65.4047
-2.16e-11 | 66.2628 | -4.0473e-10 | 65.8098
-9.0949e-13 | 66.6688 | -3.6039e-10 | 66.2158
1.3642e-12 | 67.0738 | -3.1969e-10 | 66.6208
-1.1369e-12 | 67.4789 | -3.7153e-10 | 67.0258
-1.2506e-11 | 67.8859 | -4.1359e-10 | 67.4309
-8.8676e-12 | 68.2909 | -3.6039e-10 | 67.8359
-1.6144e-11 | 68.6969 | -3.6857e-10 | 68.2419
-8.4128e-12 | 69.103 | -4.5065e-10 | 68.6469
9.3223e-12 | 69.528 | -4.0041e-10 | 69.0529
-6.8212e-12 | 69.933 | -3.5743e-10 | 69.458
-8.4128e-12 | 70.339 | -3.9154e-10 | 69.863
-2.0009e-11 | 70.7501 | -3.6835e-10 | 70.267
-2.0918e-11 | 71.1581 | -3.522e-10 | 70.671
-2.0464e-12 | 71.5641 | -3.3401e-10 | 71.0771
6.8212e-12 | 71.9701 | -3.1901e-10 | 71.4811
-2.3874e-11 | 72.3741 | -3.638e-10 | 71.8861
-1.7053e-11 | 72.7802 | -3.3174e-10 | 72.2911
-4.5475e-12 | 73.1882 | -3.5197e-10 | 72.6972
-1.1141e-11 | 73.5932 | -3.5971e-10 | 73.1032
-1.3415e-11 | 73.9982 | -3.5811e-10 | 73.5082
1.5461e-11 | 74.4043 | -3.2105e-10 | 73.9122
-9.5497e-12 | 74.8093 | -3.3538e-10 | 74.3173
-1.5916e-11 | 75.2153 | -3.8153e-10 | 74.7223
2.9559e-12 | 75.6213 | -3.8267e-10 | 75.1263
-8.1855e-12 | 76.0263 | -3.3742e-10 | 75.5303
-1.2051e-11 | 76.4314 | -3.4902e-10 | 75.9363
7.0486e-12 | 76.8354 | -3.6607e-10 | 76.3414
4.3201e-12 | 77.2404 | -3.5584e-10 | 76.7474
-4.5475e-12 | 77.6464 | -3.9881e-10 | 77.1514
-1.9099e-11 | 78.0505 | -3.6039e-10 | 77.5544
-1.0914e-11 | 78.4565 | -4.3246e-10 | 77.9615
3.4106e-12 | 78.8615 | -3.5038e-10 | 78.3655
3.638e-12 | 79.2665 | -3.6744e-10 | 78.7695
-1.4097e-11 | 79.6696 | -3.688e-10 | 79.1745
-2.5238e-11 | 80.0756 | -3.4697e-10 | 79.5786
-6.8212e-13 | 80.4806 | -3.7403e-10 | 79.9836
4.3201e-12 | 80.8846 | -3.5652e-10 | 80.3876
-2.1146e-11 | 81.2887 | -3.3629e-10 | 80.7926
-5.0022e-12 | 81.6947 | -3.5266e-10 | 81.1966
8.6402e-12 | 82.1017 | -3.3742e-10 | 81.6007
-1.5689e-11 | 82.5057 | -3.3629e-10 | 82.0057
-8.8676e-12 | 82.9117 | -3.2742e-10 | 82.4097
7.276e-12 | 83.3158 | -3.9336e-10 | 82.8147
9.0949e-13 | 83.7218 | -3.7085e-10 | 83.2218

## 640uA
Source Off |  | Source On
Average | STDEV | Average | STDEV
(uA) | (uA) | (uA) | (uA)
-1.0693e-11 | 1.292e-11 | -5.2304e-10 | 3.5027e-11
GEMs On |  | GEMs On
-1.819e-12 | 0.30902 | -4.6725e-10 | 0.31202
-1.4097e-11 | 0.99306 | -5.3001e-10 | 0.99606
-2.6375e-11 | 1.4001 | -5.3501e-10 | 1.4011
-9.0949e-13 | 1.8061 | -5.266e-10 | 1.8051
-4.7748e-12 | 2.2101 | -4.9681e-10 | 2.2101
-1.4552e-11 | 2.6141 | -5.648e-10 | 2.6162
-2.6603e-11 | 3.0202 | -5.3296e-10 | 3.0202
5.0022e-12 | 3.4262 | -5.1614e-10 | 3.4252
-2.2737e-13 | 3.8312 | -4.859e-10 | 3.8292
-3.3879e-11 | 4.2372 | -5.3137e-10 | 4.2342
-2.6603e-11 | 4.6423 | -4.8362e-10 | 4.6393
7.276e-12 | 5.0473 | -4.7385e-10 | 5.0443
-2.0009e-11 | 5.4543 | -5.5479e-10 | 5.4483
-2.5466e-11 | 5.8593 | -5.5479e-10 | 5.8523
-4.7748e-12 | 6.2644 | -5.0045e-10 | 6.2584
-6.8212e-13 | 6.6694 | -4.8885e-10 | 6.6634
-2.6375e-11 | 7.0724 | -5.4524e-10 | 7.0674
-2.5011e-11 | 7.4794 | -5.3001e-10 | 7.4724
4.3201e-12 | 7.8835 | -5.0022e-10 | 7.8765
-5.9117e-12 | 8.2885 | -5.2864e-10 | 8.2815
-2.683e-11 | 8.6925 | -5.5775e-10 | 8.6855
-2.3874e-11 | 9.0975 | -5.5206e-10 | 9.0905
3.4106e-12 | 9.5025 | -5.773e-10 | 9.4945
-2.2737e-12 | 9.9076 | -5.2523e-10 | 9.9006
-2.251e-11 | 10.3126 | -5.2228e-10 | 10.3046
-1.5916e-12 | 10.7186 | -5.7048e-10 | 10.7106
-9.5497e-12 | 11.1236 | -5.3137e-10 | 11.1146
-4.7748e-12 | 11.5287 | -4.693e-10 | 11.5197
-2.0918e-11 | 11.9327 | -5.1182e-10 | 11.9267
-1.4097e-11 | 12.3377 | -4.7476e-10 | 12.3317
2.0918e-11 | 12.7427 | -4.6293e-10 | 12.7367
-2.2737e-13 | 13.1497 | -5.1273e-10 | 13.1427
-1.7735e-11 | 13.5528 | -5.5411e-10 | 13.5488
-1.5916e-12 | 13.9578 | -5.2387e-10 | 13.9538
-9.5497e-12 | 14.3648 | -5.0932e-10 | 14.3598
-2.6375e-11 | 14.7689 | -5.2728e-10 | 14.7638
-1.9554e-11 | 15.1749 | -5.8776e-10 | 15.1689
3.1832e-12 | 15.5799 | -5.5002e-10 | 15.5749
5.0022e-12 | 15.9839 | -5.1614e-10 | 15.9789
-1.3188e-11 | 16.3879 | -4.7726e-10 | 16.3849
-7.5033e-12 | 16.795 | -5.2364e-10 | 16.79
-7.5033e-12 | 17.2 | -5.1841e-10 | 17.194
-1.2051e-11 | 17.605 | -4.8863e-10 | 17.601
-2.4784e-11 | 18.011 | -5.8412e-10 | 18.005
-2.3419e-11 | 18.416 | -5.291e-10 | 18.4091
-3.638e-12 | 18.8211 | -4.2337e-10 | 18.8141
-4.3201e-12 | 19.2251 | -5.6366e-10 | 19.2191
-2.4329e-11 | 19.6291 | -5.6662e-10 | 19.6251
-1.5234e-11 | 20.0352 | -5.457e-10 | 20.0301
6.1391e-12 | 20.4402 | -5.2091e-10 | 20.4352
-1.3188e-11 | 20.8462 | -4.5975e-10 | 20.8402
-1.819e-11 | 21.2512 | -5.2069e-10 | 21.2452
-1.5916e-12 | 21.6572 | -4.9636e-10 | 21.6512
2.9559e-12 | 22.0613 | -5.291e-10 | 22.0553
-1.7053e-11 | 22.4663 | -5.3137e-10 | 22.4603
-1.3188e-11 | 22.8733 | -4.9454e-10 | 22.8653
-7.5033e-12 | 23.2783 | -5.1864e-10 | 23.2713
-1.1369e-11 | 23.6823 | -5.1546e-10 | 23.6754
-2.16e-11 | 24.0884 | -5.9276e-10 | 24.0794
-8.8676e-12 | 24.4954 | -5.0932e-10 | 24.4864
-8.8676e-12 | 24.8994 | -5.1091e-10 | 24.8924
1.5916e-12 | 25.3055 | -4.8863e-10 | 25.2965
-9.7771e-12 | 25.7115 | -5.2501e-10 | 25.7015
-1.2051e-11 | 26.1165 | -4.5657e-10 | 26.1065
-1.9782e-11 | 26.5215 | -5.9435e-10 | 26.5125
-2.7285e-11 | 26.9275 | -4.6862e-10 | 26.9175
3.1832e-12 | 27.3326 | -5.2137e-10 | 27.3226
-1.1141e-11 | 27.7366 | -4.8976e-10 | 27.7286
-2.9331e-11 | 28.1426 | -5.2319e-10 | 28.1326
-7.9581e-12 | 28.5476 | -4.9999e-10 | 28.5396
7.5033e-12 | 28.9517 | -4.9295e-10 | 28.9437
-2.5011e-12 | 29.3557 | -4.9954e-10 | 29.3497
-3.4106e-11 | 29.7597 | -5.6161e-10 | 29.7547
-1.3415e-11 | 30.1667 | -5.2773e-10 | 30.1597
1.5234e-11 | 30.5727 | -4.9499e-10 | 30.5637
-1.2051e-11 | 30.9768 | -4.9499e-10 | 30.9688
-7.5033e-12 | 31.3818 | -4.5156e-10 | 31.3738
-1.9099e-11 | 31.7868 | -5.3228e-10 | 31.7778
-1.6144e-11 | 32.1918 | -5.2341e-10 | 32.1828
-1.2506e-11 | 32.5989 | -4.9909e-10 | 32.5869
-1.5916e-12 | 33.0039 | -5.1114e-10 | 32.9909
-1.9782e-11 | 33.4079 | -5.5297e-10 | 33.3959
-4.5475e-13 | 33.8129 | -4.6589e-10 | 33.8009
1.0687e-11 | 34.216 | -5.6798e-10 | 34.207
-5.6843e-12 | 34.622 | -5.5798e-10 | 34.613
-4.7748e-12 | 35.028 | -5.3137e-10 | 35.017
-2.0918e-11 | 35.432 | -4.6316e-10 | 35.421
-2.2283e-11 | 35.8391 | -5.8867e-10 | 35.8261
-1.5234e-11 | 36.2451 | -5.8731e-10 | 36.2321
5.2296e-12 | 36.6511 | -4.884e-10 | 36.6381
-2.251e-11 | 37.0561 | -4.9818e-10 | 37.0431
-2.4102e-11 | 37.4621 | -5.8003e-10 | 37.4481
-4.0927e-12 | 37.8682 | -5.7526e-10 | 37.8522
-2.5011e-12 | 38.2712 | -5.7844e-10 | 38.2572
-1.5689e-11 | 38.6762 | -5.0795e-10 | 38.6612
-8.4128e-12 | 39.0802 | -5.5866e-10 | 39.0662
-2.9559e-12 | 39.4863 | -5.2819e-10 | 39.4693
7.0486e-12 | 39.8923 | -5.7389e-10 | 39.8753
-1.0914e-11 | 40.2973 | -4.9386e-10 | 40.2803
-2.4102e-11 | 40.7033 | -5.2819e-10 | 40.6853
-1.2051e-11 | 41.1093 | -5.4388e-10 | 41.0904
3.8654e-12 | 41.5154 | -4.3997e-10 | 41.4984
-1.8417e-11 | 41.9204 | -5.2819e-10 | 41.9044
-7.5033e-12 | 42.3264 | -5.1409e-10 | 42.3094
-2.9559e-12 | 42.7314 | -5.0682e-10 | 42.7144
-1.8872e-11 | 43.1375 | -5.3797e-10 | 43.1195
-1.4779e-11 | 43.5425 | -5.3069e-10 | 43.5245
-1.387e-11 | 43.9475 | -5.5138e-10 | 43.9295
-2.8649e-11 | 44.3545 | -5.1614e-10 | 44.3345
-4.5475e-13 | 44.7606 | -5.0522e-10 | 44.7406
9.5497e-12 | 45.1646 | -5.366e-10 | 45.1456
2.2737e-12 | 45.5706 | -5.2614e-10 | 45.5496
-4.1837e-11 | 45.9756 | -5.5775e-10 | 45.9536
-1.2506e-11 | 46.3807 | -5.6502e-10 | 46.3606
1.6144e-11 | 46.7847 | -5.4274e-10 | 46.7657
4.5475e-13 | 47.1897 | -5.15e-10 | 47.1687
-2.2965e-11 | 47.5937 | -5.0795e-10 | 47.5737
-8.4128e-12 | 47.9997 | -4.8612e-10 | 47.9797
-3.4106e-12 | 48.4048 | -5.3137e-10 | 48.3848
-1.0914e-11 | 48.8108 | -4.9636e-10 | 48.7898
-2.7967e-11 | 49.2148 | -5.4706e-10 | 49.1958
-4.3201e-12 | 49.6218 | -4.9386e-10 | 49.5998
-1.3188e-11 | 50.0259 | -5.7776e-10 | 50.0039
-2.4102e-11 | 50.4319 | -5.3615e-10 | 50.4089
-8.4128e-12 | 50.8369 | -4.9658e-10 | 50.8129
2.2737e-13 | 51.2419 | -5.8117e-10 | 51.2169
-1.3188e-11 | 51.645 | -5.1955e-10 | 51.6219
-2.5921e-11 | 52.051 | -5.648e-10 | 52.027
5.9117e-12 | 52.456 | -5.5661e-10 | 52.431
-4.7748e-12 | 52.861 | -5.582e-10 | 52.836
-8.1855e-12 | 53.267 | -5.5525e-10 | 53.2411
-1.2278e-11 | 53.6721 | -5.0159e-10 | 53.6471
2.2737e-12 | 54.0761 | -4.9999e-10 | 54.0521
2.2737e-13 | 54.4811 | -5.0932e-10 | 54.4581
-2.16e-11 | 54.8871 | -5.3205e-10 | 54.8621
-1.3415e-11 | 55.2922 | -4.7476e-10 | 55.2672
1.9327e-11 | 55.6972 | -5.0045e-10 | 55.6722
-1.2733e-11 | 56.1032 | -5.557e-10 | 56.0772
-2.5011e-11 | 56.5082 | -5.175e-10 | 56.4802
9.0949e-12 | 56.9133 | -5.1068e-10 | 56.8852
7.0486e-12 | 57.3183 | -5.1818e-10 | 57.2883
-1.9554e-11 | 57.7233 | -5.8776e-10 | 57.6933
-3.6152e-11 | 58.1283 | -5.4911e-10 | 58.0983
-8.1855e-12 | 58.5354 | -5.3888e-10 | 58.5033
9.5497e-12 | 58.9394 | -5.175e-10 | 58.9074
-1.9099e-11 | 59.3434 | -4.8408e-10 | 59.3124
-2.0009e-11 | 59.7484 | -5.0545e-10 | 59.7174
-6.8212e-12 | 60.1554 | -5.5638e-10 | 60.1234
-1.5689e-11 | 60.5605 | -5.1455e-10 | 60.5285
-7.9581e-12 | 60.9665 | -5.6707e-10 | 60.9325
8.4128e-12 | 61.3735 | -5.5957e-10 | 61.3365
-8.1855e-12 | 61.7785 | -5.2842e-10 | 61.7405
-1.9782e-11 | 62.1836 | -5.2228e-10 | 62.1446
-1.8872e-11 | 62.5896 | -4.9067e-10 | 62.5486
-1.5689e-11 | 62.9946 | -5.8139e-10 | 62.9536
-2.9104e-11 | 63.3996 | -5.2819e-10 | 63.3586
-9.0949e-13 | 63.8056 | -5.3478e-10 | 63.7647
1.296e-11 | 64.2097 | -4.8885e-10 | 64.1697
-1.6371e-11 | 64.6147 | -5.0795e-10 | 64.5747
-3.3879e-11 | 65.0207 | -5.2751e-10 | 64.9797
-1.2278e-11 | 65.4267 | -5.6866e-10 | 65.3847
-5.457e-12 | 65.8318 | -5.3615e-10 | 65.7908
-1.3188e-11 | 66.2368 | -5.1978e-10 | 66.1958
-1.7053e-11 | 66.6408 | -4.7771e-10 | 66.6008
-4.5475e-13 | 67.0458 | -5.9958e-10 | 67.0068
2.9559e-12 | 67.4499 | -5.4047e-10 | 67.4129
-2.0464e-11 | 67.8539 | -4.5975e-10 | 67.8169
-3.6835e-11 | 68.2589 | -5.0863e-10 | 68.2239
6.8212e-13 | 68.6639 | -5.1546e-10 | 68.6279
1.296e-11 | 69.067 | -5.0022e-10 | 69.0329
-2.8876e-11 | 69.473 | -5.5707e-10 | 69.438
-3.5243e-11 | 69.879 | -4.7999e-10 | 69.842
3.4106e-12 | 70.285 | -5.2887e-10 | 70.247
-9.7771e-12 | 70.69 | -5.3069e-10 | 70.652
-2.5921e-11 | 71.0941 | -5.0045e-10 | 71.0591
1.3415e-11 | 71.4991 | -4.7498e-10 | 71.4631
-5.457e-12 | 71.9051 | -5.0636e-10 | 71.8691
-2.4784e-11 | 72.3101 | -5.7366e-10 | 72.2741
-1.5689e-11 | 72.7162 | -4.17e-10 | 72.6782
1.4552e-11 | 73.1222 | -5.1341e-10 | 73.0822
-2.251e-11 | 73.5272 | -4.9317e-10 | 73.4862
-2.6603e-11 | 73.9332 | -4.8453e-10 | 73.8902
3.1832e-12 | 74.3383 | -4.8385e-10 | 74.2963
-8.6402e-12 | 74.7433 | -5.0954e-10 | 74.7003
-2.774e-11 | 75.1483 | -5.6343e-10 | 75.1043
-2.2055e-11 | 75.5543 | -5.3114e-10 | 75.5093
5.2296e-12 | 75.9593 | -5.3296e-10 | 75.9143
-2.4784e-11 | 76.3644 | -4.9931e-10 | 76.3184
-2.5921e-11 | 76.7704 | -4.502e-10 | 76.7234
3.4106e-12 | 77.1754 | -5.5729e-10 | 77.1284
-5.9117e-12 | 77.5814 | -5.2569e-10 | 77.5334
-4.3428e-11 | 77.9855 | -5.1546e-10 | 77.9375
-2.0918e-11 | 78.3915 | -6.2505e-10 | 78.3415
2.1828e-11 | 78.7965 | -5.1205e-10 | 78.7465
-1.1369e-11 | 79.2025 | -5.0386e-10 | 79.1525
-2.0464e-11 | 79.6085 | -4.9272e-10 | 79.5555
1.5916e-12 | 80.0146 | -5.3456e-10 | 79.9606
2.0464e-12 | 80.4186 | -5.7116e-10 | 80.3656
-2.0918e-11 | 80.8246 | -5.2228e-10 | 80.7696
-2.0236e-11 | 81.2297 | -5.0682e-10 | 81.1736
5.0022e-12 | 81.6347 | -5.3296e-10 | 81.5787
-3.0013e-11 | 82.0397 | -5.5161e-10 | 81.9837
-2.7512e-11 | 82.4447 | -5.4501e-10 | 82.3877

## 650uA
Source Off |  | Source On
Average | STDEV | Average | STDEV
(uA) | (uA) | (uA) | (uA)
-1.3501e-11 | 9.9592e-12 | -7.3911e-10 | 4.8731e-11
GEMs On |  | GEMs On
-3.2742e-11 | 0.31202 | -7.3351e-10 | 0.60703
-2.4329e-11 | 0.99706 | -7.5283e-10 | 1.2951
9.0949e-13 | 1.4011 | -6.9144e-10 | 1.7111
-4.3201e-12 | 1.8051 | -7.3351e-10 | 2.1171
-1.4552e-11 | 2.2091 | -7.2146e-10 | 2.5241
-3.0241e-11 | 2.6151 | -7.617e-10 | 2.9302
-9.7771e-12 | 3.0192 | -7.16e-10 | 3.3352
-4.3201e-12 | 3.4242 | -7.8012e-10 | 3.7402
-1.1141e-11 | 3.8302 | -7.3487e-10 | 4.1452
-1.5916e-11 | 4.2352 | -7.6329e-10 | 4.5523
-1.1369e-11 | 4.6423 | -7.4328e-10 | 4.9573
-2.7512e-11 | 5.0473 | -7.1191e-10 | 5.3623
-3.5925e-11 | 5.4533 | -8.0877e-10 | 5.7683
-3.638e-12 | 5.8593 | -8.0058e-10 | 6.1754
9.0949e-13 | 6.2654 | -6.4369e-10 | 6.5874
-7.5033e-12 | 6.6694 | -7.3555e-10 | 6.9954
-4.0245e-11 | 7.0744 | -7.3601e-10 | 7.4074
-1.7735e-11 | 7.4804 | -7.5966e-10 | 7.8144
-1.3188e-11 | 7.8865 | -6.7666e-10 | 8.2255
-2.9331e-11 | 8.2905 | -7.0577e-10 | 8.6305
-1.4779e-11 | 8.6965 | -7.617e-10 | 9.0395
-6.8212e-12 | 9.1015 | -7.2282e-10 | 9.4445
-1.0004e-11 | 9.5065 | -7.0781e-10 | 9.8496
-3.5925e-11 | 9.9126 | -7.3214e-10 | 10.2546
-1.8645e-11 | 10.3176 | -7.1122e-10 | 10.6596
1.5689e-11 | 10.7236 | -7.8489e-10 | 11.0626
-1.4779e-11 | 11.1296 | -6.8235e-10 | 11.4687
-2.251e-11 | 11.5347 | -8.8698e-10 | 11.8727
-1.1369e-12 | 11.9407 | -6.7325e-10 | 12.2777
-1.387e-11 | 12.3457 | -7.0781e-10 | 12.6837
-3.0013e-11 | 12.7517 | -7.6625e-10 | 13.0877
-2.0464e-12 | 13.1557 | -6.8485e-10 | 13.4928
-2.2737e-12 | 13.5608 | -7.0395e-10 | 13.8978
-1.9327e-11 | 13.9668 | -6.5211e-10 | 14.3038
-2.9331e-11 | 14.3738 | -6.5279e-10 | 14.7078
2.9559e-12 | 14.7808 | -8.3537e-10 | 15.1119
0 | 15.1869 | -8.1809e-10 | 15.5169
-1.6371e-11 | 15.5889 | -6.5188e-10 | 15.9219
-1.6598e-11 | 15.9939 | -7.9672e-10 | 16.3269
-8.1855e-12 | 16.3989 | -7.6693e-10 | 16.734
-8.1855e-12 | 16.805 | -7.7762e-10 | 17.139
-2.9559e-11 | 17.211 | -7.4783e-10 | 17.545
-1.1369e-12 | 17.616 | -6.5029e-10 | 17.95
-1.3415e-11 | 18.021 | -6.9622e-10 | 18.355
-1.6144e-11 | 18.4261 | -8.0786e-10 | 18.7591
-2.2737e-11 | 18.8321 | -7.3305e-10 | 19.1661
-1.7053e-11 | 19.2361 | -8.622e-10 | 19.5711
-2.9559e-12 | 19.6411 | -7.7193e-10 | 19.9761
-1.9099e-11 | 20.0462 | -8.2628e-10 | 20.3802
-1.3642e-11 | 20.4512 | -6.5461e-10 | 20.7832
-9.5497e-12 | 20.8572 | -7.1964e-10 | 21.1882
-2.3647e-11 | 21.2632 | -7.8944e-10 | 21.5932
-2.5011e-11 | 21.6682 | -7.3373e-10 | 21.9983
-1.2051e-11 | 22.0733 | -6.7985e-10 | 22.4023
-5.457e-12 | 22.4793 | -7.085e-10 | 22.8083
-2.9104e-11 | 22.8833 | -6.778e-10 | 23.2133
-1.7053e-11 | 23.2883 | -7.2009e-10 | 23.6164
-8.4128e-12 | 23.6934 | -6.9235e-10 | 24.0214
-6.1391e-12 | 24.0984 | -6.8508e-10 | 24.4264
-2.9559e-12 | 24.5034 | -6.9031e-10 | 24.8314
6.8212e-13 | 24.9094 | -6.919e-10 | 25.2364
-2.774e-11 | 25.3124 | -7.0054e-10 | 25.6415
-1.5916e-11 | 25.7195 | -7.2373e-10 | 26.0465
-1.6144e-11 | 26.1245 | -6.9031e-10 | 26.4505
-8.8676e-12 | 26.5305 | -7.3305e-10 | 26.8555
-1.728e-11 | 26.9365 | -7.7375e-10 | 27.2606
-1.9099e-11 | 27.3416 | -7.5647e-10 | 27.6636
-5.457e-12 | 27.7466 | -7.5056e-10 | 28.0696
-1.6598e-11 | 28.1546 | -7.9808e-10 | 28.4736
-1.387e-11 | 28.5606 | -6.6734e-10 | 28.8787
-5.457e-12 | 28.9647 | -6.8758e-10 | 29.2827
-1.2051e-11 | 29.3697 | -7.7262e-10 | 29.6877
-2.0464e-11 | 29.7757 | -8.3287e-10 | 30.0907
-1.2506e-11 | 30.1817 | -7.1259e-10 | 30.4957
-3.4106e-12 | 30.5877 | -6.7189e-10 | 30.8998
-1.6144e-11 | 30.9928 | -7.235e-10 | 31.3038
-2.6148e-11 | 31.3978 | -8.2537e-10 | 31.7098
-5.9117e-12 | 31.8028 | -7.8603e-10 | 32.1168
-2.0464e-11 | 32.2078 | -7.1373e-10 | 32.5219
-2.0464e-11 | 32.6129 | -7.1873e-10 | 32.9279
-1.7508e-11 | 33.0179 | -7.6034e-10 | 33.3309
-1.0004e-11 | 33.4239 | -6.2278e-10 | 33.7359
-2.0918e-11 | 33.8279 | -7.1122e-10 | 34.1409
-2.5011e-11 | 34.234 | -7.5693e-10 | 34.545
-1.8417e-11 | 34.639 | -7.7603e-10 | 34.95
1.5916e-12 | 35.044 | -8.2605e-10 | 35.355
-2.0009e-11 | 35.451 | -7.4374e-10 | 35.76
-1.6598e-11 | 35.858 | -6.919e-10 | 36.1641
0 | 36.2631 | -7.1327e-10 | 36.5681
-2.5011e-12 | 36.6651 | -7.3123e-10 | 36.9741
-1.4779e-11 | 37.0711 | -7.4033e-10 | 37.3781
-1.3415e-11 | 37.4761 | -7.7148e-10 | 37.7822
-1.0914e-11 | 37.8812 | -7.4283e-10 | 38.1862
-1.387e-11 | 38.2872 | -8.2082e-10 | 38.5922
-1.1596e-11 | 38.6932 | -7.8285e-10 | 38.9982
-2.0918e-11 | 39.0982 | -7.9035e-10 | 39.4023
-2.1828e-11 | 39.5043 | -7.4056e-10 | 39.8063
-1.5461e-11 | 39.9103 | -7.4397e-10 | 40.2113
-1.2733e-11 | 40.3163 | -6.9053e-10 | 40.6173
-2.2737e-11 | 40.7223 | -8.0581e-10 | 41.0224
-2.1146e-11 | 41.1273 | -7.6898e-10 | 41.4274
-1.1596e-11 | 41.5324 | -7.8694e-10 | 41.8324
-5.457e-12 | 41.9364 | -7.2373e-10 | 42.2364
-2.1146e-11 | 42.3414 | -6.7666e-10 | 42.6404
-1.5007e-11 | 42.7465 | -6.9463e-10 | 43.0455
-1.1369e-11 | 43.1525 | -7.0941e-10 | 43.4505
-8.1855e-12 | 43.5575 | -7.733e-10 | 43.8565
-1.2051e-11 | 43.9615 | -7.2646e-10 | 44.2625
4.5475e-13 | 44.3675 | -8.3355e-10 | 44.6675
-1.728e-11 | 44.7726 | -7.2987e-10 | 45.0736
-2.6603e-11 | 45.1786 | -7.1418e-10 | 45.4786
-1.5234e-11 | 45.5836 | -8.2514e-10 | 45.8846
-1.4552e-11 | 45.9886 | -7.4306e-10 | 46.2897
2.7285e-12 | 46.3927 | -7.5056e-10 | 46.6937
-3.3424e-11 | 46.7967 | -8.0445e-10 | 47.0977
-2.4102e-11 | 47.2007 | -7.6102e-10 | 47.5037
-1.3415e-11 | 47.6067 | -7.6716e-10 | 47.9087
-1.4097e-11 | 48.0117 | -7.3692e-10 | 48.3128
-2.16e-11 | 48.4178 | -7.9535e-10 | 48.7188
2.2737e-13 | 48.8238 | -7.0645e-10 | 49.1228
-2.6148e-11 | 49.2288 | -7.2464e-10 | 49.5268
-2.0009e-11 | 49.6328 | -8.0945e-10 | 49.9329
-1.7963e-11 | 50.0369 | -7.6989e-10 | 50.3379
-1.8872e-11 | 50.4429 | -7.2259e-10 | 50.7429
-7.7307e-12 | 50.8469 | -7.783e-10 | 51.1489
-1.7053e-11 | 51.2519 | -7.7739e-10 | 51.553
-2.6375e-11 | 51.6579 | -7.5397e-10 | 51.958
-2.0464e-11 | 52.064 | -7.26e-10 | 52.363
6.8212e-12 | 52.469 | -7.3669e-10 | 52.767
2.774e-11 | 52.875 | -6.9576e-10 | 53.172
0 | 53.2811 | -7.5693e-10 | 53.5761
-1.6144e-11 | 53.6841 | -7.3874e-10 | 53.9821
-2.0918e-11 | 54.0891 | -7.0077e-10 | 54.3861
-1.3642e-12 | 54.4941 | -6.7485e-10 | 54.7901
-1.2506e-11 | 54.9001 | -7.5488e-10 | 55.1942
-2.251e-11 | 55.3062 | -7.3032e-10 | 55.5992
-2.4102e-11 | 55.7112 | -7.1736e-10 | 56.0042
-2.0236e-11 | 56.1152 | -7.6602e-10 | 56.4092
-6.1391e-12 | 56.5212 | -7.4624e-10 | 56.8132
2.9559e-12 | 56.9273 | -6.9758e-10 | 57.2183
-1.8645e-11 | 57.3333 | -7.1122e-10 | 57.6233
1.819e-12 | 57.7383 | -8.24e-10 | 58.0283
-1.2733e-11 | 58.1433 | -7.4033e-10 | 58.4333
1.387e-11 | 58.5504 | -7.1577e-10 | 58.8384
2.9559e-12 | 58.9564 | -6.6188e-10 | 59.2434
-2.3874e-11 | 59.3624 | -7.8876e-10 | 59.6474
4.5475e-13 | 59.7684 | -7.5829e-10 | 60.0524
9.3223e-12 | 60.1714 | -7.2328e-10 | 60.4585
-7.0486e-12 | 60.5765 | -7.3919e-10 | 60.8645
-2.5238e-11 | 60.9815 | -6.8508e-10 | 61.2695
-2.0918e-11 | 61.3865 | -7.235e-10 | 61.6745
2.5011e-12 | 61.7905 | -7.0781e-10 | 62.0795
-1.3188e-11 | 62.1956 | -8.0058e-10 | 62.4846
-1.9099e-11 | 62.6016 | -8.2196e-10 | 62.8876
-1.9327e-11 | 63.0066 | -7.592e-10 | 63.2926
-1.6371e-11 | 63.4126 | -7.1964e-10 | 63.6976
-8.1855e-12 | 63.8197 | -7.9899e-10 | 64.1017
-1.387e-11 | 64.2237 | -7.4397e-10 | 64.5057
-2.0236e-11 | 64.6297 | -8.4719e-10 | 64.9107
-1.8872e-11 | 65.0347 | -7.1941e-10 | 65.3147
-1.1141e-11 | 65.4407 | -6.9531e-10 | 65.7208
-9.3223e-12 | 65.8458 | -7.1805e-10 | 66.1278
-1.819e-12 | 66.2498 | -7.6557e-10 | 66.5328
-1.4552e-11 | 66.6558 | -6.9076e-10 | 66.9378
-4.5475e-12 | 67.0608 | -8.3082e-10 | 67.3418
-9.5497e-12 | 67.4699 | -6.5825e-10 | 67.7469
2.2737e-12 | 67.8739 | -7.1759e-10 | 68.1519
-2.9331e-11 | 68.2809 | -7.1827e-10 | 68.5579
-2.6148e-11 | 68.6869 | -7.5329e-10 | 68.9619
-2.0236e-11 | 69.093 | -7.6602e-10 | 69.367
-9.7771e-12 | 69.498 | -6.7507e-10 | 69.773
-2.6375e-11 | 69.903 | -7.5738e-10 | 70.178
-1.2733e-11 | 70.309 | -7.5784e-10 | 70.583
-8.8676e-12 | 70.714 | -6.3528e-10 | 70.9881
-7.5033e-12 | 71.1191 | -7.3987e-10 | 71.3931
-1.3188e-11 | 71.5241 | -7.2509e-10 | 71.7991
-1.9327e-11 | 71.9301 | -7.2396e-10 | 72.2041
-1.7963e-11 | 72.3351 | -7.1122e-10 | 72.6081
-1.4097e-11 | 72.7412 | -7.8126e-10 | 73.0132
-1.387e-11 | 73.1482 | -7.301e-10 | 73.4172
-7.0486e-12 | 73.5532 | -8.1218e-10 | 73.8222
-9.5497e-12 | 73.9582 | -7.4033e-10 | 74.2272
-4.5475e-12 | 74.3632 | -7.235e-10 | 74.6323
-1.2733e-11 | 74.7663 | -6.7507e-10 | 75.0383
-1.4097e-11 | 75.1773 | -7.5738e-10 | 75.4443
-1.8417e-11 | 75.5823 | -7.517e-10 | 75.8503
-3.3424e-11 | 75.9883 | -7.4328e-10 | 76.2554
-2.1146e-11 | 76.3934 | -7.1373e-10 | 76.6594
-3.4106e-12 | 76.7994 | -6.8599e-10 | 77.0644
-1.7053e-11 | 77.2034 | -8.5788e-10 | 77.4694
-1.8872e-11 | 77.6084 | -7.5534e-10 | 77.8755
-1.1369e-11 | 78.0135 | -6.9463e-10 | 78.2815
-1.4552e-11 | 78.4205 | -7.351e-10 | 78.6855
-5.6843e-12 | 78.8245 | -7.8126e-10 | 79.0895
-1.8417e-11 | 79.2295 | -6.919e-10 | 79.4946
-1.728e-11 | 79.6335 | -6.8553e-10 | 79.8996
-1.7508e-11 | 80.0386 | -7.9626e-10 | 80.3046
-1.5461e-11 | 80.4446 | -6.9144e-10 | 80.7076
-5.457e-12 | 80.8506 | -6.5484e-10 | 81.1126
-6.1391e-12 | 81.2557 | -8.3537e-10 | 81.5167
-1.1141e-11 | 81.6607 | -7.4965e-10 | 81.9207
-1.1596e-11 | 82.0657 | -7.4147e-10 | 82.3247
-2.1828e-11 | 82.4717 | -7.5465e-10 | 82.7307
-8.6402e-12 | 82.8777 | -6.7485e-10 | 83.1358

## 660uA
Source Off |  | Source On
Average | STDEV | Average | STDEV
(uA) | (uA) | (uA) | (uA)
-1.7169e-11 | 1.0417e-11 | -1.0554e-09 | 6.9089e-11
GEMs On |  | GEMs On
-1.3642e-11 | 0.31002 | -8.9722e-10 | 0.31202
-1.9782e-11 | 0.99606 | -9.5474e-10 | 0.99606
-2.9786e-11 | 1.4021 | -1.0909e-09 | 1.4001
-1.3642e-11 | 1.8081 | -1.0618e-09 | 1.8041
-1.4097e-11 | 2.2131 | -1.0621e-09 | 2.2091
-1.7508e-11 | 2.6191 | -1.0245e-09 | 2.6141
-2.0009e-11 | 3.0242 | -1.0632e-09 | 3.0182
-2.0691e-11 | 3.4302 | -1.0023e-09 | 3.4212
-7.0486e-12 | 3.8372 | -1.0086e-09 | 3.8272
-6.5938e-12 | 4.2412 | -1.1755e-09 | 4.2312
-2.251e-11 | 4.6463 | -1.0218e-09 | 4.6353
-2.0918e-11 | 5.0503 | -9.7361e-10 | 5.0393
-8.4128e-12 | 5.4553 | -1.0127e-09 | 5.4453
-1.0687e-11 | 5.8593 | -9.5361e-10 | 5.8503
-2.2283e-11 | 6.2654 | -1.1394e-09 | 6.2534
-2.0691e-11 | 6.6714 | -1.0398e-09 | 6.6584
-1.8417e-11 | 7.0754 | -9.768e-10 | 7.0634
-1.2051e-11 | 7.4824 | -1.0682e-09 | 7.4684
-1.4325e-11 | 7.8875 | -1.068e-09 | 7.8724
-1.5461e-11 | 8.2925 | -1.1839e-09 | 8.2755
-2.251e-11 | 8.6985 | -8.8949e-10 | 8.6805
-2.4556e-11 | 9.1025 | -9.8976e-10 | 9.0875
-2.4329e-11 | 9.5065 | -1.0095e-09 | 9.4925
-2.1373e-11 | 9.9116 | -1.0398e-09 | 9.8966
-2.4329e-11 | 10.3186 | -1.0018e-09 | 10.3016
-2.0918e-11 | 10.7236 | -1.0184e-09 | 10.7066
-1.9554e-11 | 11.1296 | -1.0423e-09 | 11.1096
-7.7307e-12 | 11.5367 | -9.9885e-10 | 11.5137
-2.3419e-11 | 11.9417 | -1.1312e-09 | 11.9197
-2.774e-11 | 12.3487 | -1.0975e-09 | 12.3237
-1.7963e-11 | 12.7547 | -1.1767e-09 | 12.7267
-1.0232e-11 | 13.1598 | -9.552e-10 | 13.1318
-1.3642e-11 | 13.5658 | -9.7225e-10 | 13.5378
-2.3874e-11 | 13.9718 | -1.05e-09 | 13.9438
-1.6144e-11 | 14.3778 | -1.2208e-09 | 14.3468
-1.3642e-11 | 14.7828 | -1.0612e-09 | 14.7508
-2.2055e-11 | 15.1889 | -9.8112e-10 | 15.1549
-2.2283e-11 | 15.5949 | -1.1776e-09 | 15.5599
6.8212e-13 | 16.0009 | -9.7066e-10 | 15.9649
-1.9782e-11 | 16.4069 | -9.9271e-10 | 16.3679
-2.7285e-11 | 16.812 | -1.0964e-09 | 16.774
-3.4106e-12 | 17.218 | -1.0723e-09 | 17.178
-4.0927e-12 | 17.623 | -9.5406e-10 | 17.583
-3.4106e-11 | 18.03 | -1.0566e-09 | 17.986
-4.5247e-11 | 18.4361 | -1.0878e-09 | 18.3921
-2.0464e-11 | 18.8441 | -1.0766e-09 | 18.7961
-7.9581e-12 | 19.2491 | -1.0396e-09 | 19.2001
-6.8212e-13 | 19.6541 | -1.0421e-09 | 19.6041
-5.457e-12 | 20.0591 | -1.083e-09 | 20.0081
-1.0232e-11 | 20.4642 | -1.0334e-09 | 20.4142
-2.5011e-11 | 20.8702 | -1.1437e-09 | 20.8182
-3.547e-11 | 21.2772 | -9.6657e-10 | 21.2222
-1.3642e-12 | 21.6812 | -1.1237e-09 | 21.6262
-1.1596e-11 | 22.0853 | -1.06e-09 | 22.0303
-2.8876e-11 | 22.4903 | -1.1398e-09 | 22.4353
-1.5461e-11 | 22.8953 | -1.04e-09 | 22.8403
-1.7963e-11 | 23.3013 | -9.9385e-10 | 23.2463
-9.5497e-12 | 23.7064 | -1.0466e-09 | 23.6503
-2.3192e-11 | 24.1124 | -1.0516e-09 | 24.0544
-6.8212e-12 | 24.5174 | -1.2244e-09 | 24.4594
-1.8645e-11 | 24.9224 | -1.2442e-09 | 24.8644
-2.3647e-11 | 25.3274 | -1.0527e-09 | 25.2694
-2.0464e-11 | 25.7335 | -1.0195e-09 | 25.6735
-1.0459e-11 | 26.1385 | -1.1573e-09 | 26.0775
7.0486e-12 | 26.5435 | -1.0932e-09 | 26.4815
-1.6144e-11 | 26.9485 | -1.0343e-09 | 26.8865
-1.6144e-11 | 27.3536 | -1.1228e-09 | 27.2906
-1.6371e-11 | 27.7596 | -1.0382e-09 | 27.6946
2.7285e-12 | 28.1656 | -1.028e-09 | 28.0986
-1.4325e-11 | 28.5696 | -9.4792e-10 | 28.5026
-2.251e-11 | 28.9737 | -1.0416e-09 | 28.9087
-2.3419e-11 | 29.3787 | -1.0245e-09 | 29.3147
-2.1146e-11 | 29.7837 | -9.9976e-10 | 29.7187
-3.1832e-12 | 30.1887 | -1.1312e-09 | 30.1227
-2.8422e-11 | 30.5938 | -1.0257e-09 | 30.5267
-3.2287e-11 | 30.9988 | -1.0871e-09 | 30.9318
-4.0927e-12 | 31.4048 | -9.8726e-10 | 31.3368
-2.9559e-12 | 31.8088 | -1.1191e-09 | 31.7418
-2.0918e-11 | 32.2138 | -1.0887e-09 | 32.1458
-3.1605e-11 | 32.6189 | -1.063e-09 | 32.5499
-6.3665e-12 | 33.0249 | -1.2019e-09 | 32.9539
-1.4097e-11 | 33.4299 | -9.6065e-10 | 33.3579
-2.1373e-11 | 33.8339 | -9.7293e-10 | 33.7629
-1.8872e-11 | 34.239 | -1.1248e-09 | 34.1669
-4.5475e-12 | 34.645 | -9.5565e-10 | 34.572
-1.4552e-11 | 35.05 | -1.1066e-09 | 34.976
-3.7744e-11 | 35.457 | -1.0536e-09 | 35.381
-2.5693e-11 | 35.8631 | -1.0425e-09 | 35.785
4.0927e-12 | 36.2691 | -1.0543e-09 | 36.1891
-6.3665e-12 | 36.6741 | -1.0727e-09 | 36.5931
-1.9327e-11 | 37.0781 | -8.8357e-10 | 36.9981
-3.5016e-11 | 37.4831 | -1.0605e-09 | 37.4021
-1.3415e-11 | 37.8892 | -1.0589e-09 | 37.8072
-5.2296e-12 | 38.2942 | -1.018e-09 | 38.2122
-7.276e-12 | 38.6992 | -1.2178e-09 | 38.6172
-1.1141e-11 | 39.1052 | -1.0311e-09 | 39.0202
-2.6148e-11 | 39.5103 | -1.0157e-09 | 39.4233
-3.2969e-11 | 39.9163 | -1.0082e-09 | 39.8283
-2.2055e-11 | 40.3223 | -1.0932e-09 | 40.2333
-1.4097e-11 | 40.7283 | -9.818e-10 | 40.6363
-1.6826e-11 | 41.1334 | -1.0452e-09 | 41.0414
-1.6371e-11 | 41.5384 | -1.1457e-09 | 41.4454
-1.4325e-11 | 41.9434 | -1.0396e-09 | 41.8504
-3.1832e-12 | 42.3514 | -1.0382e-09 | 42.2554
-4.5475e-12 | 42.7544 | -1.0491e-09 | 42.6614
-2.5011e-11 | 43.1595 | -1.1357e-09 | 43.0655
-1.7053e-11 | 43.5635 | -1.0339e-09 | 43.4705
-7.276e-12 | 43.9685 | -9.0722e-10 | 43.8755
-1.0459e-11 | 44.3725 | -1.1012e-09 | 44.2795
-1.0687e-11 | 44.7786 | -1.0516e-09 | 44.6836
-3.3424e-11 | 45.1836 | -1.0407e-09 | 45.0896
-2.8422e-11 | 45.5886 | -1.1241e-09 | 45.4946
-1.1141e-11 | 45.9946 | -1.0427e-09 | 45.8996
-2.5693e-11 | 46.3997 | -1.1196e-09 | 46.3066
-1.8645e-11 | 46.8067 | -9.5793e-10 | 46.7097
-1.0459e-11 | 47.2127 | -1.0425e-09 | 47.1147
-6.5938e-12 | 47.6177 | -1.1553e-09 | 47.5187
-5.025e-11 | 48.0217 | -1.0596e-09 | 47.9237
-3.1378e-11 | 48.4278 | -1.0241e-09 | 48.3288
-1.5461e-11 | 48.8328 | -1.0907e-09 | 48.7328
-1.7963e-11 | 49.2388 | -1.0189e-09 | 49.1398
-1.7963e-11 | 49.6438 | -1.2049e-09 | 49.5438
-6.8212e-12 | 50.0489 | -1.068e-09 | 49.9509
-8.6402e-12 | 50.4529 | -1.1737e-09 | 50.3569
-7.276e-12 | 50.8569 | -1.0089e-09 | 50.7639
-8.6402e-12 | 51.2619 | -1.0593e-09 | 51.1699
-1.728e-11 | 51.667 | -1.0882e-09 | 51.575
-1.8645e-11 | 52.073 | -9.7839e-10 | 51.978
-1.2506e-11 | 52.478 | -9.8589e-10 | 52.384
-3.8426e-11 | 52.884 | -1.1153e-09 | 52.789
-1.728e-11 | 53.2901 | -1.136e-09 | 53.195
-2.9559e-12 | 53.6961 | -1.0903e-09 | 53.6001
-1.6371e-11 | 54.1021 | -1.0466e-09 | 54.0051
-3.0013e-11 | 54.5071 | -9.4133e-10 | 54.4111
-1.3415e-11 | 54.9131 | -1.1037e-09 | 54.8171
-2.0009e-11 | 55.3182 | -1.1194e-09 | 55.2232
-3.638e-11 | 55.7242 | -9.2541e-10 | 55.6272
-2.1146e-11 | 56.1292 | -1.1512e-09 | 56.0332
-1.8417e-11 | 56.5352 | -1.0696e-09 | 56.4372
-3.5016e-11 | 56.9423 | -1.118e-09 | 56.8432
-2.8649e-11 | 57.3473 | -9.9885e-10 | 57.2473
-1.5461e-11 | 57.7513 | -1.166e-09 | 57.6523
-7.7307e-12 | 58.1583 | -1.0675e-09 | 58.0563
-2.4784e-11 | 58.5633 | -1.0855e-09 | 58.4603
-2.6603e-11 | 58.9684 | -1.1512e-09 | 58.8634
-5.6843e-12 | 59.3734 | -1.1041e-09 | 59.2684
1.1369e-12 | 59.7774 | -1.0796e-09 | 59.6724
-2.0464e-11 | 60.1824 | -1.0421e-09 | 60.0784
-3.0468e-11 | 60.5865 | -1.0029e-09 | 60.4845
-1.9554e-11 | 60.9925 | -9.1654e-10 | 60.8895
-1.819e-11 | 61.3965 | -1.0873e-09 | 61.2955
-1.2506e-11 | 61.8025 | -1.0898e-09 | 61.7025
-4.1609e-11 | 62.2086 | -1.0525e-09 | 62.1065
-2.1373e-11 | 62.6146 | -1.0496e-09 | 62.5146
-2.4784e-11 | 63.0196 | -9.6816e-10 | 62.9196
-1.3188e-11 | 63.4266 | -1.0436e-09 | 63.3246
-1.9782e-11 | 63.8317 | -1.1064e-09 | 63.7296
-2.1373e-11 | 64.2377 | -1.1166e-09 | 64.1347
-4.7748e-12 | 64.6427 | -1.0625e-09 | 64.5397
-1.8872e-11 | 65.0487 | -1.0107e-09 | 64.9437
-2.2737e-11 | 65.4537 | -9.2359e-10 | 65.3487
-6.8212e-12 | 65.8578 | -9.9453e-10 | 65.7528
3.4106e-12 | 66.2638 | -9.9408e-10 | 66.1578
-1.5461e-11 | 66.6668 | -1.1464e-09 | 66.5628
-1.2051e-11 | 67.0718 | -1.1253e-09 | 66.9678
-3.5243e-11 | 67.4769 | -1.0041e-09 | 67.3718
-1.7053e-11 | 67.8819 | -1.1244e-09 | 67.7759
-1.728e-11 | 68.2869 | -9.727e-10 | 68.1809
-1.4779e-11 | 68.6919 | -9.6543e-10 | 68.5859
-1.4097e-11 | 69.0979 | -9.8862e-10 | 68.992
-1.1141e-11 | 69.502 | -1.0702e-09 | 69.397
-1.2278e-11 | 69.908 | -1.1835e-09 | 69.802
-1.8417e-11 | 70.313 | -1.0752e-09 | 70.207
-1.7053e-11 | 70.718 | -1.0752e-09 | 70.61
-8.4128e-12 | 71.1241 | -1.0464e-09 | 71.0151
-7.0486e-12 | 71.5291 | -1.0111e-09 | 71.4191
-3.6835e-11 | 71.9341 | -1.0614e-09 | 71.8241
-2.6375e-11 | 72.3401 | -9.6634e-10 | 72.2271
-2.1373e-11 | 72.7452 | -9.8976e-10 | 72.6332
-1.4325e-11 | 73.1522 | -1.0716e-09 | 73.0392
-1.5461e-11 | 73.5562 | -1.0268e-09 | 73.4442
-1.7053e-11 | 73.9612 | -1.1462e-09 | 73.8482
-1.6144e-11 | 74.3683 | -1.0082e-09 | 74.2532
-1.5689e-11 | 74.7723 | -1.0129e-09 | 74.6583
-2.4329e-11 | 75.1783 | -1.1762e-09 | 75.0613
-9.0949e-12 | 75.5833 | -1.0893e-09 | 75.4663
-1.1141e-11 | 75.9874 | -1.0552e-09 | 75.8713
-2.1828e-11 | 76.3924 | -1.0959e-09 | 76.2754
-2.1373e-11 | 76.7984 | -1.0602e-09 | 76.6804
1.2051e-11 | 77.2034 | -1.0398e-09 | 77.0864
-2.6603e-11 | 77.6094 | -1.1223e-09 | 77.4914
-2.9786e-11 | 78.0155 | -1.0141e-09 | 77.8965
-7.276e-12 | 78.4205 | -1.0766e-09 | 78.3015
-1.9327e-11 | 78.8245 | -1.0875e-09 | 78.7075
-4.1155e-11 | 79.2305 | -1.0832e-09 | 79.1115
-9.7771e-12 | 79.6366 | -1.0889e-09 | 79.5156
5.457e-12 | 80.0426 | -1.0525e-09 | 79.9196
-1.5916e-12 | 80.4476 | -9.2427e-10 | 80.3246
-1.9782e-11 | 80.8526 | -1.0141e-09 | 80.7296
-3.9108e-11 | 81.2596 | -1.1742e-09 | 81.1336
-2.0464e-11 | 81.6647 | -9.6111e-10 | 81.5377
-4.7748e-12 | 82.0707 | -1.13e-09 | 81.9427
-3.638e-11 | 82.4757 | -1.0232e-09 | 82.3477
-1.5461e-11 | 82.8817 | -1.1235e-09 | 82.7517
1.0004e-11 | 83.2878 | -1.0816e-09 | 83.1558
-3.0923e-11 | 83.6938 | -1.0477e-09 | 83.5648

## 670uA
Source Off |  | Source On
Average | STDEV | Average | STDEV
(uA) | (uA) | (uA) | (uA)
-3.2278e-11 | 1.0223e-11 | -1.498e-09 | 9.9113e-11
GEMs On |  | GEMs On
-4.7294e-11 | 0.30902 | -1.6194e-09 | 0.31202
-3.0241e-11 | 0.99406 | -1.4516e-09 | 0.99406
-3.5016e-11 | 1.3991 | -1.3374e-09 | 1.4021
-4.411e-11 | 1.8041 | -1.6159e-09 | 1.8071
-3.8881e-11 | 2.2091 | -1.7196e-09 | 2.2141
-1.8645e-11 | 2.6162 | -1.5796e-09 | 2.6191
-3.6607e-11 | 3.0212 | -1.5566e-09 | 3.0232
-5.0022e-11 | 3.4282 | -1.5941e-09 | 3.4282
-3.2514e-11 | 3.8342 | -1.4811e-09 | 3.8332
-2.0464e-11 | 4.2392 | -1.3808e-09 | 4.2392
-3.8881e-11 | 4.6453 | -1.525e-09 | 4.6463
-3.7744e-11 | 5.0503 | -1.5327e-09 | 5.0513
-2.8422e-11 | 5.4563 | -1.5623e-09 | 5.4883
-5.025e-11 | 5.8623 | -1.7392e-09 | 5.8943
-5.8435e-11 | 6.2684 | -1.4361e-09 | 6.2984
-8.1855e-12 | 6.6734 | -1.4556e-09 | 6.7154
-1.819e-12 | 7.0784 | -1.4466e-09 | 7.1264
-3.9108e-11 | 7.4824 | -1.5102e-09 | 7.5354
-4.2746e-11 | 7.8885 | -1.4013e-09 | 7.9475
-3.8654e-11 | 8.2935 | -1.8144e-09 | 8.3585
-2.683e-11 | 8.6995 | -1.54e-09 | 8.7635
-2.5693e-11 | 9.1055 | -1.5077e-09 | 9.1675
-4.1382e-11 | 9.5115 | -1.4606e-09 | 9.5745
-2.683e-11 | 9.9176 | -1.5154e-09 | 10.0026
-3.115e-11 | 10.3236 | -1.3299e-09 | 10.4086
-4.4338e-11 | 10.7296 | -1.5261e-09 | 10.8186
-2.7967e-11 | 11.1346 | -1.3652e-09 | 11.2336
-3.7289e-11 | 11.5417 | -1.595e-09 | 11.6507
-3.4788e-11 | 11.9457 | -1.6262e-09 | 12.0697
-2.9786e-11 | 12.3507 | -1.5596e-09 | 12.4837
-2.2965e-11 | 12.7567 | -1.5691e-09 | 12.8957
-4.2064e-11 | 13.1608 | -1.3949e-09 | 13.3008
-5.2751e-11 | 13.5668 | -1.5043e-09 | 13.7048
-3.979e-11 | 13.9728 | -1.5705e-09 | 14.1088
-3.3879e-11 | 14.3788 | -1.6169e-09 | 14.5138
-3.1378e-11 | 14.7849 | -1.6262e-09 | 14.9199
-2.5011e-11 | 15.1889 | -1.3665e-09 | 15.3259
-1.9554e-11 | 15.5949 | -1.537e-09 | 15.7309
-4.1155e-11 | 15.9999 | -1.3556e-09 | 16.1369
-2.5693e-11 | 16.4059 | -1.4447e-09 | 16.543
-3.5016e-11 | 16.812 | -1.4461e-09 | 16.946
-3.9563e-11 | 17.218 | -1.4363e-09 | 17.351
-3.2287e-11 | 17.624 | -1.5459e-09 | 17.755
-2.5466e-11 | 18.029 | -1.4504e-09 | 18.161
-3.206e-11 | 18.4351 | -1.5646e-09 | 18.5661
-2.9559e-11 | 18.8401 | -1.4627e-09 | 18.9711
-3.3879e-11 | 19.2451 | -1.5541e-09 | 19.3771
-3.8426e-11 | 19.6501 | -1.4488e-09 | 19.7841
-5.6389e-11 | 20.0561 | -1.402e-09 | 20.1912
-1.6598e-11 | 20.4622 | -1.5721e-09 | 20.5982
-6.1391e-12 | 20.8672 | -1.6194e-09 | 21.0032
-3.4561e-11 | 21.2742 | -1.4322e-09 | 21.4072
-4.6612e-11 | 21.6792 | -1.5898e-09 | 21.8133
-1.2278e-11 | 22.0853 | -1.4295e-09 | 22.2193
-3.6152e-11 | 22.4913 | -1.4127e-09 | 22.6223
-3.3879e-11 | 22.8973 | -1.4379e-09 | 23.0273
-3.1832e-11 | 23.3023 | -1.455e-09 | 23.4323
-1.5461e-11 | 23.7094 | -1.5716e-09 | 23.8384
-2.8649e-11 | 24.1154 | -1.5511e-09 | 24.2424
-3.3424e-11 | 24.5214 | -1.5325e-09 | 24.6474
-2.7285e-11 | 24.9264 | -1.5643e-09 | 25.0514
-3.7744e-11 | 25.3315 | -1.3904e-09 | 25.4555
-3.7744e-11 | 25.7375 | -1.528e-09 | 25.8595
-1.8417e-11 | 26.1415 | -1.4948e-09 | 26.2635
-2.8876e-11 | 26.5485 | -1.4036e-09 | 26.6685
-4.1155e-11 | 26.9535 | -1.462e-09 | 27.0725
-1.3188e-11 | 27.3596 | -1.5375e-09 | 27.4776
-2.0236e-11 | 27.7656 | -1.5775e-09 | 27.8836
-4.5929e-11 | 28.1716 | -1.4863e-09 | 28.2886
-4.2746e-11 | 28.5786 | -1.5473e-09 | 28.6926
-3.2287e-11 | 28.9837 | -1.666e-09 | 29.0967
-1.5461e-11 | 29.3897 | -1.1935e-09 | 29.5007
-4.8658e-11 | 29.7937 | -1.4506e-09 | 29.9047
-5.1386e-11 | 30.1987 | -1.6014e-09 | 30.3107
-1.6371e-11 | 30.6028 | -1.4552e-09 | 30.7158
-3.3424e-11 | 31.0088 | -1.4568e-09 | 31.1198
-3.2742e-11 | 31.4128 | -1.3238e-09 | 31.5248
-4.1155e-11 | 31.8178 | -1.4647e-09 | 31.9288
-2.4102e-11 | 32.2238 | -1.5193e-09 | 32.3319
-2.3419e-11 | 32.6289 | -1.3908e-09 | 32.7369
-3.638e-11 | 33.0359 | -1.2626e-09 | 33.1409
-2.4556e-11 | 33.4429 | -1.6207e-09 | 33.5459
-4.3883e-11 | 33.8489 | -1.5268e-09 | 33.9499
-4.1155e-11 | 34.255 | -1.6018e-09 | 34.355
-1.387e-11 | 34.661 | -1.5712e-09 | 34.758
-2.4329e-11 | 35.066 | -1.5059e-09 | 35.162
-4.1155e-11 | 35.472 | -1.8742e-09 | 35.565
-4.0245e-11 | 35.877 | -1.3679e-09 | 35.9701
-2.3647e-11 | 36.2811 | -1.4909e-09 | 36.3761
-3.2514e-11 | 36.6881 | -1.2014e-09 | 36.7801
-4.0245e-11 | 37.0921 | -1.437e-09 | 37.1841
-3.7062e-11 | 37.4981 | -1.5491e-09 | 37.5891
-3.6607e-11 | 37.9042 | -1.5516e-09 | 37.9942
-4.3428e-11 | 38.3092 | -1.4568e-09 | 38.3982
-3.3879e-11 | 38.7152 | -1.5261e-09 | 38.8012
-3.4788e-11 | 39.1192 | -1.6303e-09 | 39.2072
-2.7967e-11 | 39.5243 | -1.5896e-09 | 39.6123
-4.3428e-11 | 39.9303 | -1.4306e-09 | 40.0163
-1.7053e-11 | 40.3363 | -1.4281e-09 | 40.4203
-1.728e-11 | 40.7403 | -1.4327e-09 | 40.8243
-3.3197e-11 | 41.1463 | -1.5234e-09 | 41.2304
-4.2064e-11 | 41.5504 | -1.5377e-09 | 41.6354
-3.9563e-11 | 41.9554 | -1.4925e-09 | 42.0404
-1.4779e-11 | 42.3604 | -1.4652e-09 | 42.4464
-2.8422e-11 | 42.7664 | -1.4709e-09 | 42.8514
-3.5925e-11 | 43.1725 | -1.5132e-09 | 43.2545
-2.7285e-11 | 43.5785 | -1.5571e-09 | 43.6585
-3.3651e-11 | 43.9845 | -1.5127e-09 | 44.0635
-3.5243e-11 | 44.3885 | -1.5109e-09 | 44.4675
-3.5016e-11 | 44.7946 | -1.4618e-09 | 44.8726
-3.2742e-11 | 45.1986 | -1.4529e-09 | 45.2776
-5.2296e-11 | 45.6036 | -1.4127e-09 | 45.6826
-3.4333e-11 | 46.0086 | -1.5411e-09 | 46.0866
-2.0918e-11 | 46.4136 | -1.5659e-09 | 46.4917
-4.0018e-11 | 46.8197 | -1.6362e-09 | 46.8977
-2.4784e-11 | 47.2247 | -1.6153e-09 | 47.3017
-2.9331e-11 | 47.6297 | -1.5596e-09 | 47.7067
-2.2055e-11 | 48.0348 | -1.3401e-09 | 48.1108
-1.9099e-11 | 48.4398 | -1.6794e-09 | 48.5168
-3.2514e-11 | 48.8458 | -1.6246e-09 | 48.9208
-5.457e-11 | 49.2518 | -1.5339e-09 | 49.3248
-3.6607e-11 | 49.6568 | -1.3808e-09 | 49.7288
-2.683e-11 | 50.0619 | -1.4511e-09 | 50.1339
-1.9782e-11 | 50.4679 | -1.4415e-09 | 50.5389
-3.7517e-11 | 50.8729 | -1.3929e-09 | 50.9439
-2.7512e-11 | 51.2779 | -1.7403e-09 | 51.3489
-3.8199e-11 | 51.683 | -1.4306e-09 | 51.753
-2.9786e-11 | 52.089 | -1.4413e-09 | 52.158
-3.3651e-11 | 52.494 | -1.5077e-09 | 52.564
-2.1828e-11 | 52.899 | -1.394e-09 | 52.967
-2.7967e-11 | 53.304 | -1.4154e-09 | 53.3721
-1.0004e-11 | 53.7101 | -1.5339e-09 | 53.7761
-3.4788e-11 | 54.1171 | -1.3963e-09 | 54.1801
-3.638e-11 | 54.5231 | -1.3874e-09 | 54.5831
-3.8881e-11 | 54.9291 | -1.5493e-09 | 54.9871
-2.8649e-11 | 55.3352 | -1.5139e-09 | 55.3922
-2.8876e-11 | 55.7402 | -1.4654e-09 | 55.7972
-2.3419e-11 | 56.1442 | -1.3731e-09 | 56.2012
-4.5929e-11 | 56.5512 | -1.6018e-09 | 56.6052
-1.2278e-11 | 56.9563 | -1.5762e-09 | 57.0103
-3.5698e-11 | 57.3623 | -1.5884e-09 | 57.4153
-4.3883e-11 | 57.7673 | -1.51e-09 | 57.8203
-2.683e-11 | 58.1743 | -1.5361e-09 | 58.2243
-2.9559e-11 | 58.5793 | -1.5161e-09 | 58.6283
-3.6152e-11 | 58.9854 | -1.5673e-09 | 59.0334
-2.5693e-11 | 59.3914 | -1.537e-09 | 59.4364
-2.0691e-11 | 59.7964 | -1.3763e-09 | 59.8414
-4.2974e-11 | 60.2024 | -1.5648e-09 | 60.2465
-2.7512e-11 | 60.6095 | -1.4763e-09 | 60.6515
-2.683e-11 | 61.0155 | -1.3608e-09 | 61.0555
-2.7967e-11 | 61.4215 | -1.5818e-09 | 61.4595
-3.4788e-11 | 61.8285 | -1.5505e-09 | 61.8635
-2.7057e-11 | 62.2346 | -1.4941e-09 | 62.2666
-6.0936e-11 | 62.6396 | -1.4261e-09 | 62.6706
-2.7967e-11 | 63.0456 | -1.3972e-09 | 63.0756
-2.9786e-11 | 63.4496 | -1.5561e-09 | 63.4796
-2.2055e-11 | 63.8546 | -1.6382e-09 | 63.8837
-2.1146e-11 | 64.2617 | -1.4109e-09 | 64.2887
-3.0695e-11 | 64.6677 | -1.4461e-09 | 64.6937
-2.3419e-11 | 65.0727 | -1.507e-09 | 65.0967
-2.2055e-11 | 65.4778 | -1.444e-09 | 65.5018
-3.0695e-11 | 65.8838 | -1.5327e-09 | 65.9048
-3.5925e-11 | 66.2898 | -1.6123e-09 | 66.3088
-3.2742e-11 | 66.6948 | -1.5448e-09 | 66.7138
-3.3879e-11 | 67.0998 | -1.435e-09 | 67.1198
-2.3419e-11 | 67.5069 | -1.7526e-09 | 67.5239
-2.7057e-11 | 67.9119 | -1.6398e-09 | 67.9289
-3.8881e-11 | 68.3179 | -1.5384e-09 | 68.3339
-4.0018e-11 | 68.7239 | -1.4563e-09 | 68.7379
-2.3419e-11 | 69.129 | -1.6014e-09 | 69.141
-3.3424e-11 | 69.535 | -1.4657e-09 | 69.546
-4.4338e-11 | 69.94 | -1.487e-09 | 69.951
-3.115e-11 | 70.345 | -1.4961e-09 | 70.357
-2.3192e-11 | 70.7511 | -1.5464e-09 | 70.7621
-4.0245e-11 | 71.1571 | -1.4288e-09 | 71.1651
-3.2514e-11 | 71.5631 | -1.4397e-09 | 71.5701
-2.16e-11 | 71.9691 | -1.5521e-09 | 71.9751
-4.0927e-11 | 72.3741 | -1.4797e-09 | 72.3791
-5.1614e-11 | 72.7802 | -1.372e-09 | 72.7832
-1.0459e-11 | 73.1862 | -1.3897e-09 | 73.1882
-3.0013e-11 | 73.5932 | -1.525e-09 | 73.5922
-3.1378e-11 | 73.9982 | -1.6503e-09 | 73.9972
-3.6607e-11 | 74.4043 | -1.4579e-09 | 74.4033
-2.9559e-11 | 74.8103 | -1.4622e-09 | 74.8073
-3.1832e-11 | 75.2153 | -1.5082e-09 | 75.2133
-5.9345e-11 | 75.6213 | -1.4784e-09 | 75.6183
-3.206e-11 | 76.0263 | -1.5416e-09 | 76.0224
-3.0695e-11 | 76.4314 | -1.507e-09 | 76.4274
-4.0245e-11 | 76.8354 | -1.3135e-09 | 76.8314
-2.4556e-11 | 77.2414 | -1.2733e-09 | 77.2364
-3.6152e-11 | 77.6454 | -1.5903e-09 | 77.6414
-3.0241e-11 | 78.0505 | -1.4054e-09 | 78.0455
-3.8881e-11 | 78.4565 | -1.327e-09 | 78.4525
-4.9795e-11 | 78.8625 | -1.4204e-09 | 78.8565
-2.683e-11 | 79.2675 | -1.5107e-09 | 79.2595
-2.6375e-11 | 79.6736 | -1.4109e-09 | 79.6646
-4.5247e-11 | 80.0786 | -1.4379e-09 | 80.0696
-2.9786e-11 | 80.4846 | -1.4638e-09 | 80.4746
-3.0923e-11 | 80.8906 | -1.4554e-09 | 80.8806
-3.5016e-11 | 81.2947 | -1.5943e-09 | 81.2866
-3.8881e-11 | 81.6997 | -1.3783e-09 | 81.6927
-3.979e-11 | 82.1047 | -1.3968e-09 | 82.0987
-1.5916e-11 | 82.5097 | -1.4827e-09 | 82.5037
-2.6375e-11 | 82.9157 | -1.4986e-09 | 82.9087

## 680uA
Source Off |  | Source On
Average | STDEV | Average | STDEV
(uA) | (uA) | (uA) | (uA)
-4.1944e-11 | 1.0674e-11 | -2.1768e-09 | 1.3735e-10
GEMs On |  | GEMs On
-3.0468e-11 | 0.31002 | -2.2703e-09 | 0.31102
-4.5247e-11 | 0.99506 | -2.3388e-09 | 0.99606
-4.7066e-11 | 1.4021 | -1.8708e-09 | 1.4051
-3.2969e-11 | 1.8071 | -2.1691e-09 | 1.8111
-4.6839e-11 | 2.2121 | -1.9975e-09 | 2.2151
-4.7294e-11 | 2.6172 | -2.3306e-09 | 2.6191
-3.6607e-11 | 3.0222 | -2.0646e-09 | 3.0242
-5.1159e-11 | 3.4262 | -2.1648e-09 | 3.4292
-5.1841e-11 | 3.8312 | -2.1441e-09 | 3.8342
-3.9108e-11 | 4.2362 | -2.0559e-09 | 4.2382
-3.0695e-11 | 4.6413 | -2.296e-09 | 4.6433
-5.1159e-11 | 5.0463 | -2.3251e-09 | 5.0473
-4.0473e-11 | 5.4513 | -2.0807e-09 | 5.4503
-2.9786e-11 | 5.8573 | -2.2678e-09 | 5.8553
-5.0932e-11 | 6.2634 | -2.1546e-09 | 6.2614
-4.7294e-11 | 6.6674 | -2.118e-09 | 6.6664
-5.1841e-11 | 7.0724 | -2.1168e-09 | 7.0714
-3.4333e-11 | 7.4784 | -2.1828e-09 | 7.4764
-3.9108e-11 | 7.8835 | -2.3995e-09 | 7.8815
-4.5702e-11 | 8.2895 | -2.0386e-09 | 8.2865
-4.0018e-11 | 8.6945 | -2.0336e-09 | 8.6895
-4.7976e-11 | 9.1015 | -2.3226e-09 | 9.0965
-5.1159e-11 | 9.5075 | -2.2717e-09 | 9.5005
-3.6152e-11 | 9.9126 | -2.263e-09 | 9.9046
-3.5698e-11 | 10.3176 | -2.0964e-09 | 10.3086
-3.8199e-11 | 10.7226 | -2.3392e-09 | 10.7136
-4.0018e-11 | 11.1276 | -2.299e-09 | 11.1176
-5.7071e-11 | 11.5327 | -2.2019e-09 | 11.5227
-5.4797e-11 | 11.9387 | -2.1157e-09 | 11.9267
-2.251e-11 | 12.3447 | -2.0289e-09 | 12.3307
-3.6152e-11 | 12.7497 | -2.2428e-09 | 12.7337
-3.7517e-11 | 13.1557 | -2.3288e-09 | 13.1378
-6.753e-11 | 13.5608 | -2.2583e-09 | 13.5438
-6.23e-11 | 13.9658 | -2.2208e-09 | 13.9488
-4.0018e-11 | 14.3708 | -2.244e-09 | 14.3538
-3.0695e-11 | 14.7759 | -2.0354e-09 | 14.7578
-4.1382e-11 | 15.1829 | -2.3467e-09 | 15.1629
-3.1605e-11 | 15.5919 | -2.1334e-09 | 15.5669
-4.2064e-11 | 15.9959 | -2.1389e-09 | 15.9709
-4.0927e-11 | 16.4019 | -2.0507e-09 | 16.3749
-3.547e-11 | 16.807 | -2.153e-09 | 16.78
-2.683e-11 | 17.212 | -2.1546e-09 | 17.183
-4.2064e-11 | 17.617 | -2.3674e-09 | 17.587
-4.8431e-11 | 18.022 | -2.1109e-09 | 17.991
-4.6839e-11 | 18.4271 | -2.1005e-09 | 18.396
-6.2755e-11 | 18.8321 | -2.2628e-09 | 18.8011
-3.4561e-11 | 19.2371 | -2.2351e-09 | 19.2061
-4.7748e-11 | 19.6431 | -1.8515e-09 | 19.6121
-4.7976e-11 | 20.0501 | -2.1748e-09 | 20.0172
-3.7744e-11 | 20.4572 | -2.3083e-09 | 20.4212
-3.3197e-11 | 20.8622 | -2.1682e-09 | 20.8262
-5.4342e-11 | 21.2672 | -2.3106e-09 | 21.2312
-3.9108e-11 | 21.6732 | -2.0025e-09 | 21.6352
-4.0473e-11 | 22.0783 | -2.3488e-09 | 22.0403
-4.07e-11 | 22.4823 | -2.1814e-09 | 22.4453
-3.8199e-11 | 22.8883 | -2.3622e-09 | 22.8483
-3.6835e-11 | 23.2943 | -2.3679e-09 | 23.2523
-3.6835e-11 | 23.7004 | -2.2144e-09 | 23.6553
-5.0477e-11 | 24.1044 | -2.1159e-09 | 24.0594
-8.2991e-11 | 24.5104 | -2.3747e-09 | 24.4644
-4.07e-11 | 24.9154 | -2.1248e-09 | 24.8684
-3.0241e-11 | 25.3214 | -2.0905e-09 | 25.2715
-4.1837e-11 | 25.7265 | -2.0743e-09 | 25.6775
-6.3665e-11 | 26.1335 | -2.3165e-09 | 26.0835
-3.9563e-11 | 26.5405 | -1.9143e-09 | 26.4885
-3.2969e-11 | 26.9455 | -2.0923e-09 | 26.8925
-3.9108e-11 | 27.3496 | -2.2167e-09 | 27.2976
-3.9336e-11 | 27.7556 | -2.2537e-09 | 27.7006
-2.0464e-11 | 28.1606 | -1.8283e-09 | 28.1056
-2.8876e-11 | 28.5666 | -2.4647e-09 | 28.5096
-5.2296e-11 | 28.9727 | -2.0975e-09 | 28.9147
-5.2069e-11 | 29.3777 | -2.148e-09 | 29.3187
-4.1609e-11 | 29.7827 | -2.2271e-09 | 29.7237
-3.4106e-11 | 30.1897 | -2.2928e-09 | 30.1287
-4.7748e-11 | 30.5938 | -2.2039e-09 | 30.5328
-4.1382e-11 | 30.9998 | -2.148e-09 | 30.9378
-3.8881e-11 | 31.4058 | -2.3281e-09 | 31.3428
-6.8894e-11 | 31.8118 | -1.9409e-09 | 31.7468
-4.4565e-11 | 32.2168 | -2.1037e-09 | 32.1528
-2.2737e-11 | 32.6219 | -2.1384e-09 | 32.5579
-4.3428e-11 | 33.0269 | -2.1798e-09 | 32.9619
-9.0267e-11 | 33.4319 | -2.2046e-09 | 33.3679
-5.1159e-11 | 33.8369 | -2.1569e-09 | 33.7719
-3.9108e-11 | 34.243 | -2.1701e-09 | 34.177
-5.5479e-11 | 34.65 | -2.2299e-09 | 34.582
-5.0704e-11 | 35.055 | -2.0159e-09 | 34.988
-3.2969e-11 | 35.459 | -2.3463e-09 | 35.393
-3.6835e-11 | 35.865 | -2.3174e-09 | 35.797
-4.6839e-11 | 36.2711 | -2.1694e-09 | 36.2021
-6.1391e-11 | 36.6771 | -2.3379e-09 | 36.6071
-3.6607e-11 | 37.0821 | -2.0209e-09 | 37.0111
-3.9336e-11 | 37.4871 | -2.5084e-09 | 37.4151
-4.4338e-11 | 37.8932 | -2.0095e-09 | 37.8202
-4.7066e-11 | 38.2982 | -2.1091e-09 | 38.2262
-4.0473e-11 | 38.7052 | -2.178e-09 | 38.6302
-5.3205e-11 | 39.1102 | -2.2083e-09 | 39.0362
-5.7298e-11 | 39.5153 | -2.5423e-09 | 39.4403
-5.0704e-11 | 39.9213 | -2.0198e-09 | 39.8443
-1.8872e-11 | 40.3273 | -2.1696e-09 | 40.2503
-4.7066e-11 | 40.7323 | -2.2119e-09 | 40.6543
-3.2742e-11 | 41.1384 | -2.5302e-09 | 41.0603
-4.4793e-11 | 41.5444 | -2.1623e-09 | 41.4664
-3.547e-11 | 41.9494 | -2.1735e-09 | 41.8694
-4.7748e-11 | 42.3554 | -2.1196e-09 | 42.2754
-4.7294e-11 | 42.7604 | -2.1294e-09 | 42.6794
-4.411e-11 | 43.1645 | -2.1937e-09 | 43.0845
-2.2965e-11 | 43.5695 | -2.3592e-09 | 43.4875
-3.6607e-11 | 43.9745 | -2.3213e-09 | 43.8925
-5.9345e-11 | 44.3795 | -1.8697e-09 | 44.2975
-4.8658e-11 | 44.7846 | -2.0873e-09 | 44.7016
-3.5243e-11 | 45.1896 | -2.2696e-09 | 45.1056
-2.8649e-11 | 45.5956 | -2.1887e-09 | 45.5096
-3.6607e-11 | 46.0006 | -2.3397e-09 | 45.9146
-3.4561e-11 | 46.4057 | -2.2333e-09 | 46.3186
-2.3419e-11 | 46.8127 | -2.3942e-09 | 46.7227
-3.5698e-11 | 47.2177 | -2.1687e-09 | 47.1267
-3.7517e-11 | 47.6227 | -2.0066e-09 | 47.5317
-4.9795e-11 | 48.0277 | -2.1512e-09 | 47.9357
-3.7062e-11 | 48.4338 | -2.0652e-09 | 48.3398
-3.2742e-11 | 48.8398 | -2.3776e-09 | 48.7448
-3.8426e-11 | 49.2458 | -2.0675e-09 | 49.1498
-4.8431e-11 | 49.6508 | -2.3392e-09 | 49.5538
-4.0927e-11 | 50.0569 | -1.8931e-09 | 49.9589
-4.7294e-11 | 50.4629 | -1.8447e-09 | 50.3639
-4.7748e-11 | 50.8689 | -2.276e-09 | 50.7689
-4.9795e-11 | 51.2729 | -2.2362e-09 | 51.1719
-4.1837e-11 | 51.678 | -2.1598e-09 | 51.5759
-3.0468e-11 | 52.084 | -2.2555e-09 | 51.981
-3.2969e-11 | 52.49 | -2.2276e-09 | 52.385
-4.1609e-11 | 52.896 | -2.1632e-09 | 52.789
-4.8203e-11 | 53.3021 | -2.1248e-09 | 53.193
-2.6375e-11 | 53.7081 | -2.1362e-09 | 53.5991
-5.6843e-11 | 54.1141 | -2.0607e-09 | 54.0031
-3.547e-11 | 54.5191 | -2.4634e-09 | 54.4081
-3.1378e-11 | 54.9251 | -1.9877e-09 | 54.8121
-3.2742e-11 | 55.3312 | -2.1914e-09 | 55.2162
-4.1382e-11 | 55.7362 | -2.1332e-09 | 55.6192
-4.1609e-11 | 56.1412 | -2.4233e-09 | 56.0232
-3.2287e-11 | 56.5482 | -2.1532e-09 | 56.4272
-3.9336e-11 | 56.9523 | -1.8922e-09 | 56.8323
-4.7294e-11 | 57.3583 | -1.934e-09 | 57.2363
-2.1146e-11 | 57.7643 | -2.3508e-09 | 57.6403
-2.7512e-11 | 58.1703 | -2.1116e-09 | 58.0443
-3.2742e-11 | 58.5754 | -2.0705e-09 | 58.4493
-4.2291e-11 | 58.9814 | -2.0832e-09 | 58.8564
-4.9567e-11 | 59.3864 | -2.1128e-09 | 59.2594
-5.798e-11 | 59.7924 | -2.2985e-09 | 59.6644
-2.5921e-11 | 60.1974 | -2.1596e-09 | 60.0694
-5.5479e-11 | 60.6035 | -2.0716e-09 | 60.4755
-3.4106e-11 | 61.0085 | -2.1546e-09 | 60.8805
-4.7748e-11 | 61.4125 | -2.2571e-09 | 61.2845
-4.2974e-11 | 61.8175 | -2.1093e-09 | 61.6875
-4.2064e-11 | 62.2226 | -2.3451e-09 | 62.0926
-3.3197e-11 | 62.6306 | -1.9954e-09 | 62.4966
-2.6603e-11 | 63.0346 | -2.2887e-09 | 62.9016
-3.9563e-11 | 63.4406 | -1.9734e-09 | 63.3066
-4.1609e-11 | 63.8456 | -2.0341e-09 | 63.7106
-1.5689e-11 | 64.2507 | -2.1453e-09 | 64.1147
-3.9563e-11 | 64.6557 | -2.0955e-09 | 64.5197
-5.7526e-11 | 65.0617 | -2.1303e-09 | 64.9257
-4.9567e-11 | 65.4687 | -2.1807e-09 | 65.3297
-3.2969e-11 | 65.8748 | -2.1926e-09 | 65.7348
-4.411e-11 | 66.2798 | -2.1644e-09 | 66.1388
-4.934e-11 | 66.6858 | -2.2033e-09 | 66.5438
-5.5479e-11 | 67.0908 | -2.2956e-09 | 66.9488
-5.0477e-11 | 67.4969 | -2.1018e-09 | 67.3538
-4.2974e-11 | 67.9019 | -2.1273e-09 | 67.7579
-3.4333e-11 | 68.3079 | -2.1016e-09 | 68.1629
-4.1609e-11 | 68.7139 | -2.4002e-09 | 68.5669
-2.6148e-11 | 69.1189 | -1.8576e-09 | 68.972
-2.9331e-11 | 69.526 | -2.1862e-09 | 69.376
-3.7062e-11 | 69.931 | -2.2815e-09 | 69.781
-4.9795e-11 | 70.336 | -2.0862e-09 | 70.186
-3.547e-11 | 70.743 | -1.9845e-09 | 70.59
-2.4784e-11 | 71.1481 | -2.4729e-09 | 70.9951
-3.6835e-11 | 71.5541 | -2.248e-09 | 71.4001
-4.3428e-11 | 71.9591 | -2.0814e-09 | 71.8041
-5.9799e-11 | 72.3661 | -2.1685e-09 | 72.2091
-5.5024e-11 | 72.7712 | -2.163e-09 | 72.6132
-4.0927e-11 | 73.1752 | -2.3861e-09 | 73.0182
-3.1832e-11 | 73.5812 | -2.1225e-09 | 73.4242
-5.2978e-11 | 73.9872 | -2.0787e-09 | 73.8282
-5.025e-11 | 74.3923 | -2.0316e-09 | 74.2322
-4.5247e-11 | 74.7963 | -2.0361e-09 | 74.6363
-3.1832e-11 | 75.2023 | -2.1143e-09 | 75.0393
-3.9336e-11 | 75.6073 | -2.2405e-09 | 75.4453
-4.1609e-11 | 76.0134 | -2.2167e-09 | 75.8493
-4.5247e-11 | 76.4184 | -2.3761e-09 | 76.2524
-4.5475e-11 | 76.8234 | -2.0793e-09 | 76.6564
-6.4801e-11 | 77.2284 | -2.3581e-09 | 77.0614
-5.025e-11 | 77.6334 | -1.9916e-09 | 77.4664
-5.0704e-11 | 78.0405 | -2.1028e-09 | 77.8705
-3.115e-11 | 78.4455 | -2.0591e-09 | 78.2745
-4.8658e-11 | 78.8495 | -2.2021e-09 | 78.6795
-4.6612e-11 | 79.2555 | -2.1221e-09 | 79.0845
-3.8881e-11 | 79.6606 | -2.1575e-09 | 79.4895
-3.638e-11 | 80.0656 | -2.1503e-09 | 79.8936
-3.2287e-11 | 80.4716 | -2.1212e-09 | 80.2996
-3.5698e-11 | 80.8776 | -2.4247e-09 | 80.7036
-4.4338e-11 | 81.2827 | -2.0004e-09 | 81.1086
-3.8426e-11 | 81.6877 | -2.3344e-09 | 81.5117
-3.1378e-11 | 82.0937 | -2.1294e-09 | 81.9147
-2.7512e-11 | 82.4997 | -2.2428e-09 | 82.3207
-4.7976e-11 | 82.9047 | -2.1755e-09 | 82.7247

## 690uA
Source Off |  | Source On
Average | STDEV | Average | STDEV
(uA) | (uA) | (uA) | (uA)
-5.637e-11 | 3.1398e-11 | -3.1022e-09 | 2.1234e-10
GEMs On |  | GEMs On
-7.2305e-11 | 0.31102 | -3.0893e-09 | 0.31202
-5.3205e-11 | 0.99606 | -3.0504e-09 | 0.99606
-3.2514e-11 | 1.4011 | -3.0832e-09 | 1.4051
-4.6157e-11 | 1.8071 | -3.0761e-09 | 1.8111
-6.1391e-11 | 2.2121 | -3.1225e-09 | 2.2151
-2.2874e-10 | 2.6181 | -2.8099e-09 | 2.6202
-5.5479e-11 | 3.0212 | -2.8929e-09 | 3.0252
-3.7744e-11 | 3.4302 | -2.7337e-09 | 3.4292
-5.7753e-11 | 3.8372 | -2.8722e-09 | 3.8362
-6.3437e-11 | 4.2422 | -3.0082e-09 | 4.2402
-8.0036e-11 | 4.6483 | -2.7123e-09 | 4.6463
-7.7989e-11 | 5.0543 | -2.6853e-09 | 5.0513
5.9345e-11 | 5.4583 | -2.9956e-09 | 5.4543
-1.6348e-10 | 5.8633 | -3.3413e-09 | 5.8583
-1.7212e-10 | 6.2674 | -3.2658e-09 | 6.2624
-6.4574e-11 | 6.6724 | -2.8469e-09 | 6.6674
-2.8876e-11 | 7.0774 | -3.1569e-09 | 7.0704
-3.9108e-11 | 7.4824 | -3.0241e-09 | 7.4754
-1.196e-10 | 7.8875 | -2.5568e-09 | 7.8805
-2.8649e-11 | 8.2955 | -3.1773e-09 | 8.2855
-1.1823e-11 | 8.7015 | -3.3492e-09 | 8.6925
-5.5024e-11 | 9.1065 | -3.1844e-09 | 9.0975
-5.9117e-11 | 9.5115 | -2.7426e-09 | 9.5015
-5.5707e-11 | 9.9166 | -3.1262e-09 | 9.9056
-2.5921e-11 | 10.3226 | -2.9363e-09 | 10.3106
-7.0486e-11 | 10.7286 | -3.12e-09 | 10.7146
-5.9572e-11 | 11.1346 | -3.1494e-09 | 11.1186
-5.5934e-11 | 11.5407 | -3.06e-09 | 11.5237
-5.2069e-11 | 11.9477 | -3.2749e-09 | 11.9287
-1.7963e-11 | 12.3527 | -2.8606e-09 | 12.3337
-3.115e-11 | 12.7577 | -3.3046e-09 | 12.7387
-5.1841e-11 | 13.1647 | -2.8738e-09 | 13.1438
-5.8208e-11 | 13.5698 | -3.4145e-09 | 13.5478
-4.3656e-11 | 13.9748 | -3.4884e-09 | 13.9528
-3.8426e-11 | 14.3798 | -3.0625e-09 | 14.3578
-4.2746e-11 | 14.7838 | -2.9056e-09 | 14.7638
-3.8426e-11 | 15.1889 | -3.2203e-09 | 15.1669
-6.0254e-11 | 15.5949 | -3.2364e-09 | 15.5729
-4.2519e-11 | 15.9999 | -3.1444e-09 | 15.9769
-3.7289e-11 | 16.4049 | -3.1137e-09 | 16.3819
-7.0941e-11 | 16.811 | -3.0736e-09 | 16.787
-7.6852e-11 | 17.216 | -3.4815e-09 | 17.191
-4.4338e-11 | 17.622 | -3.2312e-09 | 17.595
-8.0036e-11 | 18.028 | -3.3647e-09 | 18.001
-4.2974e-11 | 18.434 | -3.1966e-09 | 18.405
-4.0473e-11 | 18.8401 | -3.3531e-09 | 18.8091
-6.2983e-11 | 19.2451 | -2.8936e-09 | 19.2141
-4.5475e-11 | 19.6511 | -3.3901e-09 | 19.6181
-5.9572e-11 | 20.0572 | -2.9343e-09 | 20.0221
-5.7071e-11 | 20.4622 | -3.1901e-09 | 20.4262
-3.7744e-11 | 20.8672 | -2.5511e-09 | 20.8312
-5.9345e-11 | 21.2722 | -3.3763e-09 | 21.2362
-5.457e-11 | 21.6782 | -3.2633e-09 | 21.6402
-3.4561e-11 | 22.0833 | -3.0675e-09 | 22.0453
-4.5929e-11 | 22.4893 | -2.9324e-09 | 22.4513
-4.2746e-11 | 22.8943 | -3.2878e-09 | 22.8553
-5.1841e-11 | 23.2993 | -3.6982e-09 | 23.2593
-6.1391e-11 | 23.7054 | -2.9661e-09 | 23.6643
-5.9117e-11 | 24.1114 | -3.0307e-09 | 24.0734
-3.8654e-11 | 24.5174 | -3.3217e-09 | 24.4774
-3.6607e-11 | 24.9244 | -2.8024e-09 | 24.8814
-3.2514e-11 | 25.3285 | -3.2958e-09 | 25.2874
-4.934e-11 | 25.7335 | -2.8892e-09 | 25.6925
-6.0481e-11 | 26.1405 | -3.3326e-09 | 26.0955
-4.7976e-11 | 26.5465 | -3.0636e-09 | 26.4995
-5.3888e-11 | 26.9535 | -2.9092e-09 | 26.9045
-5.2751e-11 | 27.3586 | -2.912e-09 | 27.3086
-3.3424e-11 | 27.7646 | -3.281e-09 | 27.7136
-2.4784e-11 | 28.1696 | -2.9956e-09 | 28.1186
-5.8208e-11 | 28.5776 | -3.1596e-09 | 28.5236
-5.7753e-11 | 28.9847 | -3.0395e-09 | 28.9296
-5.5707e-11 | 29.3907 | -3.1287e-09 | 29.3347
-4.9795e-11 | 29.7977 | -3.0068e-09 | 29.7387
-4.6839e-11 | 30.2037 | -3.1944e-09 | 30.1447
-5.3888e-11 | 30.6097 | -2.9797e-09 | 30.5487
-6.2983e-11 | 31.0168 | -2.8624e-09 | 30.9538
-5.4342e-11 | 31.4218 | -3.278e-09 | 31.3578
-2.6375e-11 | 31.8268 | -2.7671e-09 | 31.7628
-4.6384e-11 | 32.2328 | -3.0548e-09 | 32.1668
-5.3205e-11 | 32.6389 | -3.0311e-09 | 32.5709
-3.3651e-11 | 33.0439 | -3.0925e-09 | 32.9749
-3.0923e-11 | 33.4489 | -3.047e-09 | 33.3789
-5.1614e-11 | 33.8559 | -2.8415e-09 | 33.7829
-7.3669e-11 | 34.262 | -3.1255e-09 | 34.186
-3.206e-11 | 34.668 | -3.2494e-09 | 34.59
-4.9795e-11 | 35.073 | -2.8897e-09 | 34.996
-5.7753e-11 | 35.478 | -2.9777e-09 | 35.4
-6.0027e-11 | 35.8841 | -3.625e-09 | 35.8051
-3.7517e-11 | 36.2891 | -2.8674e-09 | 36.2101
-4.6384e-11 | 36.6941 | -3.1664e-09 | 36.6161
-4.7976e-11 | 37.1001 | -2.8751e-09 | 37.0211
-4.0927e-11 | 37.5052 | -3.0677e-09 | 37.4241
-7.3669e-11 | 37.9102 | -2.9413e-09 | 37.8292
-5.8435e-11 | 38.3152 | -2.9866e-09 | 38.2332
-5.6616e-11 | 38.7202 | -3.4306e-09 | 38.6382
-3.2742e-11 | 39.1272 | -2.9656e-09 | 39.0462
-1.0687e-10 | 39.5323 | -3.3224e-09 | 39.4513
-4.8203e-11 | 39.9373 | -3.0534e-09 | 39.8553
-5.2069e-11 | 40.3433 | -2.9261e-09 | 40.2623
-4.3428e-11 | 40.7493 | -2.6864e-09 | 40.6663
-5.1159e-11 | 41.1544 | -2.8983e-09 | 41.0724
-4.7748e-11 | 41.5594 | -3.2405e-09 | 41.4764
-7.5488e-11 | 41.9654 | -2.9306e-09 | 41.8824
-5.798e-11 | 42.3724 | -3.4222e-09 | 42.2874
-3.1378e-11 | 42.7784 | -3.0482e-09 | 42.6924
-4.9795e-11 | 43.1845 | -3.0523e-09 | 43.0965
-7.7534e-11 | 43.5915 | -3.6148e-09 | 43.5005
-5.5934e-11 | 43.9995 | -2.8201e-09 | 43.9045
-3.7971e-11 | 44.4055 | -2.8533e-09 | 44.3095
-3.7517e-11 | 44.8106 | -3.0136e-09 | 44.7136
-4.5475e-11 | 45.2166 | -3.1609e-09 | 45.1176
-4.8203e-11 | 45.6216 | -3.213e-09 | 45.5226
-4.7976e-11 | 46.0276 | -2.8338e-09 | 45.9266
-5.2069e-11 | 46.4327 | -3.0996e-09 | 46.3306
-5.9572e-11 | 46.8377 | -3.0075e-09 | 46.7357
-4.7521e-11 | 47.2447 | -3.2646e-09 | 47.1407
-5.025e-11 | 47.6507 | -3.4979e-09 | 47.5447
-5.8208e-11 | 48.0568 | -3.3883e-09 | 47.9497
-5.4115e-11 | 48.4618 | -3.4829e-09 | 48.3538
-5.6389e-11 | 48.8668 | -2.9318e-09 | 48.7598
-6.9122e-11 | 49.2718 | -3.2862e-09 | 49.1668
-4.6157e-11 | 49.6778 | -3.206e-09 | 49.5718
-4.7976e-11 | 50.0829 | -3.1869e-09 | 49.9759
-8.0263e-11 | 50.4879 | -3.1253e-09 | 50.3809
-5.1614e-11 | 50.8939 | -2.9452e-09 | 50.7839
-5.7526e-11 | 51.2999 | -2.8106e-09 | 51.1889
-4.3883e-11 | 51.705 | -3.3153e-09 | 51.5939
-3.3879e-11 | 52.111 | -3.3046e-09 | 52
-5.457e-11 | 52.518 | -2.9991e-09 | 52.404
-5.6389e-11 | 52.923 | -3.0172e-09 | 52.808
-5.025e-11 | 53.328 | -3.0343e-09 | 53.212
-4.7748e-11 | 53.7341 | -3.0177e-09 | 53.6171
-4.6157e-11 | 54.1401 | -3.0209e-09 | 54.0221
-8.9813e-11 | 54.5451 | -3.0871e-09 | 54.4281
-5.798e-11 | 54.9511 | -3.0277e-09 | 54.8331
-6.3892e-11 | 55.3582 | -3.123e-09 | 55.2382
-5.4115e-11 | 55.7662 | -3.0632e-09 | 55.6452
-3.7971e-11 | 56.1712 | -3.2428e-09 | 56.0482
-4.5929e-11 | 56.5762 | -3.3037e-09 | 56.4522
-4.502e-11 | 56.9813 | -3.158e-09 | 56.8582
-4.9795e-11 | 57.3873 | -3.3126e-09 | 57.2623
-4.6384e-11 | 57.7933 | -2.8979e-09 | 57.6663
-4.0018e-11 | 58.1983 | -2.9811e-09 | 58.0723
-3.5243e-11 | 58.6033 | -3.1491e-09 | 58.4763
-5.7526e-11 | 59.0094 | -3.1068e-09 | 58.8814
-5.798e-11 | 59.4134 | -2.8595e-09 | 59.2854
-5.1841e-11 | 59.8194 | -3.0818e-09 | 59.6904
-5.1386e-11 | 60.2234 | -2.7317e-09 | 60.0944
-5.366e-11 | 60.6295 | -2.9672e-09 | 60.4985
-4.6612e-11 | 61.0365 | -3.1469e-09 | 60.9025
-4.934e-11 | 61.4425 | -2.9311e-09 | 61.3065
-5.2978e-11 | 61.8475 | -2.8429e-09 | 61.7115
-6.321e-11 | 62.2526 | -3.0677e-09 | 62.1155
-4.7521e-11 | 62.6576 | -2.98e-09 | 62.5196
-5.5479e-11 | 63.0626 | -2.9611e-09 | 62.9246
-5.9117e-11 | 63.4666 | -2.9499e-09 | 63.3286
-3.9563e-11 | 63.8727 | -3.1953e-09 | 63.7336
-6.9122e-11 | 64.2787 | -3.0639e-09 | 64.1367
-4.2746e-11 | 64.6847 | -3.1985e-09 | 64.5407
-4.9113e-11 | 65.0907 | -2.9061e-09 | 64.9447
-5.0022e-11 | 65.4968 | -3.0955e-09 | 65.3487
-5.7071e-11 | 65.9018 | -2.9236e-09 | 65.7528
-5.1386e-11 | 66.3078 | -2.9172e-09 | 66.1578
-3.6152e-11 | 66.7138 | -3.1803e-09 | 66.5628
-4.0927e-11 | 67.1188 | -3.0568e-09 | 66.9678
-5.025e-11 | 67.5229 | -3.1057e-09 | 67.3718
-5.0704e-11 | 67.9289 | -3.3863e-09 | 67.7759
-7.0031e-11 | 68.3349 | -3.6775e-09 | 68.1799
-7.5033e-11 | 68.7419 | -3.4288e-09 | 68.5849
-4.8885e-11 | 69.147 | -3.1202e-09 | 68.9899
-3.1832e-11 | 69.553 | -2.8854e-09 | 69.396
-6.8667e-11 | 69.958 | -3.1353e-09 | 69.799
-6.7985e-11 | 70.363 | -3.2774e-09 | 70.204
-3.638e-11 | 70.769 | -3.3112e-09 | 70.609
-4.0927e-11 | 71.1751 | -3.0677e-09 | 71.0131
-6.3437e-11 | 71.5821 | -2.7787e-09 | 71.4171
-4.1382e-11 | 71.9871 | -3.339e-09 | 71.8211
-4.2974e-11 | 72.3921 | -3.3983e-09 | 72.2271
-4.4793e-11 | 72.7982 | -3.4529e-09 | 72.6312
-4.2291e-11 | 73.2032 | -3.4195e-09 | 73.0362
-5.798e-11 | 73.6092 | -3.4174e-09 | 73.4402
-6.1391e-11 | 74.0142 | -3.1848e-09 | 73.8442
-5.366e-11 | 74.4193 | -3.2608e-09 | 74.2482
-2.9331e-11 | 74.8243 | -3.4579e-09 | 74.6533
-5.798e-11 | 75.2293 | -3.0404e-09 | 75.0593
-6.2073e-11 | 75.6353 | -3.1819e-09 | 75.4623
-7.2305e-11 | 76.0413 | -3.3594e-09 | 75.8673
-6.2073e-11 | 76.4464 | -3.0032e-09 | 76.2714
-4.7294e-11 | 76.8524 | -2.8497e-09 | 76.6754
-4.2519e-11 | 77.2574 | -2.9431e-09 | 77.0804
-4.7976e-11 | 77.6624 | -3.2503e-09 | 77.4844
-6.3437e-11 | 78.0685 | -2.7362e-09 | 77.8894
-7.2987e-11 | 78.4745 | -3.5018e-09 | 78.2955
-4.5475e-11 | 78.8805 | -2.9622e-09 | 78.7025
-5.5252e-11 | 79.2865 | -3.0773e-09 | 79.1065
-6.8439e-11 | 79.6916 | -3.2992e-09 | 79.5115
-3.4788e-11 | 80.0966 | -3.2376e-09 | 79.9166
-4.411e-11 | 80.5016 | -3.3442e-09 | 80.3216
-7.3442e-11 | 80.9076
-6.1618e-11 | 81.3127
-4.4338e-11 | 81.7187
-3.4788e-11 | 82.1247
-6.0254e-11 | 82.5307
-5.9572e-11 | 82.9357
-4.0018e-11 | 83.3408
-5.7071e-11 | 83.7468
-9.3678e-11 | 84.1528
-5.5479e-11 | 84.5578
-5.0022e-11 | 84.9629
-5.7753e-11 | 85.3689
-6.4347e-11 | 85.7739
-5.6616e-11 | 86.1779
-8.4128e-11 | 86.584
-8.2764e-11 | 86.991
-6.8667e-11 | 87.396
-2.5693e-11 | 87.8
-6.3892e-11 | 88.205
-7.0713e-11 | 88.6101
-6.5711e-11 | 89.0161
-5.366e-11 | 89.4211
-5.8435e-11 | 89.8261
-6.6848e-11 | 90.2322
-3.7971e-11 | 90.6372
-4.8658e-11 | 91.0422
-4.6157e-11 | 91.4482
-5.5707e-11 | 91.8533
-5.798e-11 | 92.2573
-5.0477e-11 | 92.6633
-1.0687e-11 | 93.0683
-2.1146e-11 | 93.4744
-5.3205e-11 | 93.8804
-6.7985e-11 | 94.2854
-6.0027e-11 | 94.6914
-4.4338e-11 | 95.0954
-5.1841e-11 | 95.5025
-1.1096e-10 | 95.9075
-5.7753e-11 | 96.3125
-6.1618e-11 | 96.7175
-3.8881e-11 | 97.1236
-6.0481e-11 | 97.5296
-9.8908e-11 | 97.9346
-4.6157e-11 | 98.3396
-5.1386e-11 | 98.7446
-4.7294e-11 | 99.1487
-4.8658e-11 | 99.5537
-8.3901e-11 | 99.9587
-4.1609e-11 | 100.3647
-1.5461e-11 | 100.7688
-7.1168e-11 | 101.1748
-9.6179e-11 | 101.5798
-5.8435e-11 | 101.9858
-4.7294e-11 | 102.3899
-5.1614e-11 | 102.7959
-7.8899e-11 | 103.2009
-1.0027e-10 | 103.6069
-6.3892e-11 | 104.0119
-7.8899e-11 | 104.418
-4.9113e-11 | 104.824
-2.7057e-11 | 105.23
-4.6384e-11 | 105.636
-7.2532e-11 | 106.0431
-6.5484e-11 | 106.4471
-5.1841e-11 | 106.8541
-4.8658e-11 | 107.2611
-5.5934e-11 | 107.6702
-5.889e-11 | 108.0782
-2.0236e-10 | 108.4832
-6.9576e-11 | 108.8882
-8.4128e-12 | 109.2933
-1.4325e-11 | 109.6983
-6.0254e-11 | 110.1033
-1.0709e-10 | 110.5083
-5.0704e-11 | 110.9133
-3.0241e-11 | 111.3184
-1.0778e-10 | 111.7234
-3.5129e-10 | 112.1284
-1.2506e-10 | 112.5334
2.9786e-11 | 112.9385
-3.2742e-11 | 113.3455
-1.2801e-10 | 113.7515
-1.1914e-10 | 114.1565

## 700uA
Source Off |  | Source On
Average | STDEV | Average | STDEV
(uA) | (uA) | (uA) | (uA)
-7.048e-11 | 1.8261e-11 | -4.4631e-09 | 2.8819e-10
GEMs On |  | GEMs On
-6.2983e-11 | 0.31102 | -4.1896e-09 | 1.7301
-5.4342e-11 | 0.99606 | -4.454e-09 | 2.5021
-8.6402e-11 | 1.4011 | -4.3008e-09 | 2.9072
-1.2142e-10 | 1.8071 | -4.2633e-09 | 3.3122
-6.0936e-11 | 2.2121 | -4.3751e-09 | 3.7182
-6.7075e-11 | 2.6172 | -4.5175e-09 | 4.1222
-7.3669e-11 | 3.0222 | -4.0741e-09 | 4.5253
-6.6393e-11 | 3.4272 | -4.5009e-09 | 4.9303
-5.366e-11 | 3.8322 | -4.0523e-09 | 5.3353
-7.2305e-11 | 4.2372 | -4.2892e-09 | 5.7403
-6.4574e-11 | 4.6433 | -4.5711e-09 | 6.1444
-5.3205e-11 | 5.0493 | -4.5497e-09 | 6.5484
-7.2077e-11 | 5.4543 | -4.3576e-09 | 6.9554
-7.5943e-11 | 5.8593 | -4.5875e-09 | 7.3604
-1.0891e-10 | 6.2654 | -3.9811e-09 | 7.7634
-4.8885e-11 | 6.6694 | -4.198e-09 | 8.1685
-6.7985e-11 | 7.0754 | -4.9185e-09 | 8.5725
-8.0945e-11 | 7.4814 | -4.3756e-09 | 8.9765
-5.3205e-11 | 7.8865 | -4.206e-09 | 9.3805
-3.4561e-11 | 8.2915 | -4.5425e-09 | 9.7846
-8.9813e-11 | 8.6965 | -4.3601e-09 | 10.1886
-7.4806e-11 | 9.1015 | -4.2241e-09 | 10.5926
-5.5707e-11 | 9.5065 | -3.9859e-09 | 10.9986
-1.3733e-10 | 9.9126 | -4.9993e-09 | 11.4026
-5.0477e-11 | 10.3156 | -4.2596e-09 | 11.8077
-6.9804e-11 | 10.7226 | -4.3954e-09 | 12.2127
-7.3442e-11 | 11.1296 | -4.14e-09 | 12.6167
-1.0368e-10 | 11.5337 | -4.3635e-09 | 13.0207
-1.2574e-10 | 11.9387 | -4.806e-09 | 13.4248
-8.2537e-11 | 12.3427 | -4.294e-09 | 13.8288
-5.4797e-11 | 12.7477 | -4.7498e-09 | 14.2348
-8.5265e-11 | 13.1538 | -4.6184e-09 | 14.6388
-6.3437e-11 | 13.5598 | -4.3115e-09 | 15.0439
-6.0709e-11 | 13.9668 | -3.9508e-09 | 15.4489
-7.0941e-11 | 14.3728 | -4.5882e-09 | 15.8559
-7.2305e-11 | 14.7779 | -4.2292e-09 | 16.2609
-4.8431e-11 | 15.1829 | -3.9752e-09 | 16.6659
-4.9795e-11 | 15.5879 | -4.4506e-09 | 17.07
-7.3442e-11 | 15.9929 | -4.2471e-09 | 17.48
-8.5265e-11 | 16.3979 | -4.8142e-09 | 17.885
-5.5479e-11 | 16.804 | -4.7485e-09 | 18.2901
-5.6161e-11 | 17.21 | -4.9079e-09 | 18.6931
-7.4124e-11 | 17.617 | -4.2958e-09 | 19.0981
-5.1841e-11 | 18.023 | -4.8585e-09 | 19.5031
-8.481e-11 | 18.4291 | -4.3954e-09 | 19.9091
-9.5497e-11 | 18.8351 | -4.537e-09 | 20.3132
-4.4565e-11 | 19.2401 | -4.7082e-09 | 20.7192
-5.1614e-11 | 19.6481 | -4.5927e-09 | 21.1242
-8.2537e-11 | 20.0552 | -4.5952e-09 | 21.5282
-6.3437e-11 | 20.4622 | -4.2876e-09 | 21.9333
-5.9117e-11 | 20.8672 | -4.612e-09 | 22.3373
-5.4797e-11 | 21.2762 | -4.2085e-09 | 22.7423
-5.9345e-11 | 21.6822 | -4.3892e-09 | 23.1463
-6.0027e-11 | 22.0873 | -4.0109e-09 | 23.5494
-6.8212e-11 | 22.4933 | -4.8367e-09 | 23.9544
-5.4342e-11 | 22.8993 | -4.3062e-09 | 24.3584
-3.7744e-11 | 23.3053 | -4.3224e-09 | 24.7624
-8.0945e-11 | 23.7104 | -4.552e-09 | 25.1654
-6.4347e-11 | 24.1154 | -5.0848e-09 | 25.5705
-5.6616e-11 | 24.5214 | -4.311e-09 | 25.9755
-8.6402e-11 | 24.9264 | -4.5388e-09 | 26.3785
-6.9804e-11 | 25.3315 | -4.4843e-09 | 26.7875
-5.4342e-11 | 25.7355 | -4.4804e-09 | 27.1916
-5.5252e-11 | 26.1405 | -4.1712e-09 | 27.5966
-7.1623e-11 | 26.5465 | -3.7755e-09 | 27.9996
-7.3214e-11 | 26.9525 | -4.5763e-09 | 28.4036
-4.8885e-11 | 27.3576 | -4.293e-09 | 28.8087
-7.185e-11 | 27.7636 | -4.515e-09 | 29.2127
-7.9581e-11 | 28.1716 | -4.4133e-09 | 29.6187
-6.3437e-11 | 28.5776 | -5.183e-09 | 30.0227
-6.6393e-11 | 28.9847 | -4.8467e-09 | 30.4277
-7.1168e-11 | 29.3907 | -4.283e-09 | 30.8328
-5.6161e-11 | 29.7957 | -4.5343e-09 | 31.2378
-4.4565e-11 | 30.2027 | -4.64e-09 | 31.6418
-8.0036e-11 | 30.6077 | -5.0886e-09 | 32.0458
-7.3214e-11 | 31.0128 | -4.6095e-09 | 32.4499
-3.5016e-11 | 31.4178 | -4.4686e-09 | 32.8539
-6.6393e-11 | 31.8238 | -3.9138e-09 | 33.2589
-7.4124e-11 | 32.2288 | -3.7676e-09 | 33.6639
-5.2751e-11 | 32.6359 | -4.2012e-09 | 34.0699
-5.0932e-11 | 33.0409 | -4.7175e-09 | 34.473
-6.8439e-11 | 33.4449 | -4.1944e-09 | 34.877
-9.1177e-11 | 33.8509 | -4.4511e-09 | 35.282
-7.3214e-11 | 34.257 | -4.4849e-09 | 35.686
-7.2305e-11 | 34.662 | -5.0875e-09 | 36.0911
-8.1172e-11 | 35.067 | -4.6984e-09 | 36.4951
-7.9126e-11 | 35.474 | -4.3844e-09 | 36.8981
-5.1614e-11 | 35.879 | -4.392e-09 | 37.3041
-6.2528e-11 | 36.2841 | -4.4661e-09 | 37.7082
-7.9353e-11 | 36.6881 | -4.241e-09 | 38.1132
-7.4124e-11 | 37.0931 | -4.8988e-09 | 38.5172
-5.6616e-11 | 37.4982 | -4.6216e-09 | 38.9212
-6.1391e-11 | 37.9032 | -4.7849e-09 | 39.3263
-6.0936e-11 | 38.3092 | -4.6728e-09 | 39.7303
-5.7071e-11 | 38.7142 | -5.0557e-09 | 40.1353
-8.8221e-11 | 39.1202 | -4.3387e-09 | 40.5403
-7.0941e-11 | 39.5253 | -4.4968e-09 | 40.9453
-7.0941e-11 | 39.9313 | -4.4736e-09 | 41.3494
-7.6852e-11 | 40.3353 | -4.0013e-09 | 41.7544
-8.5038e-11 | 40.7413 | -4.0532e-09 | 42.1594
-6.3892e-11 | 41.1474 | -4.949e-09 | 42.5624
-7.4579e-11 | 41.5534 | -4.0864e-09 | 42.9675
-6.5256e-11 | 41.9594 | -4.4261e-09 | 43.3735
-6.9122e-11 | 42.3664 | -4.0891e-09 | 43.7785
-6.0254e-11 | 42.7724 | -4.2623e-09 | 44.1825
-7.2305e-11 | 43.1785 | -4.4556e-09 | 44.5876
-6.7075e-11 | 43.5835 | -4.5663e-09 | 44.9926
-5.8662e-11 | 43.9885 | -4.3779e-09 | 45.3956
-6.2528e-11 | 44.3955 | -4.2999e-09 | 45.8006
-6.7757e-11 | 44.7996 | -4.7633e-09 | 46.2056
-8.1172e-11 | 45.2036 | -4.5677e-09 | 46.6077
-7.7989e-11 | 45.6086 | -4.5318e-09 | 47.0137
-3.979e-11 | 46.0146 | -4.2826e-09 | 47.4177
-7.0486e-11 | 46.4217 | -4.504e-09 | 47.8207
-1.3574e-10 | 46.8257 | -5.0047e-09 | 48.2238
-8.5947e-11 | 47.2307 | -4.4402e-09 | 48.6288
-5.0022e-12 | 47.6357 | -4.1584e-09 | 49.0348
-6.5029e-11 | 48.0408 | -4.1862e-09 | 49.4388
-9.527e-11 | 48.4468 | -3.8992e-09 | 49.8439
-7.3214e-11 | 48.8508 | -4.0661e-09 | 50.2479
-8.572e-11 | 49.2568 | -4.7612e-09 | 50.6519
-6.321e-11 | 49.6618 | -4.4195e-09 | 51.0569
-8.2991e-11 | 50.0679 | -3.861e-09 | 51.4619
-4.8431e-11 | 50.4719 | -5.0015e-09 | 51.866
-2.7967e-11 | 50.8769 | -4.2069e-09 | 52.27
-7.0713e-11 | 51.2839 | -4.5554e-09 | 52.675
-8.14e-11 | 51.689 | -4.0652e-09 | 53.08
-7.9581e-11 | 52.094 | -4.399e-09 | 53.4841
-7.9808e-11 | 52.502 | -4.442e-09 | 53.8881
-6.4347e-11 | 52.907 | -4.5163e-09 | 54.2921
-1.0527e-10 | 53.312 | -4.5204e-09 | 54.6981
-9.2086e-11 | 53.7181 | -4.5518e-09 | 55.1031
-6.8212e-11 | 54.1231 | -4.2521e-09 | 55.5082
-5.5024e-11 | 54.5281 | -4.1346e-09 | 55.9132
-4.2974e-11 | 54.9341 | -4.8656e-09 | 56.3172
-9.0949e-11 | 55.3392 | -4.2771e-09 | 56.7222
-1.0141e-10 | 55.7442 | -4.3874e-09 | 57.1273
-7.5715e-11 | 56.1482 | -4.7685e-09 | 57.5323
-6.6848e-11 | 56.5552 | -4.3303e-09 | 57.9383
-6.4119e-11 | 56.9603 | -4.4947e-09 | 58.3433
-7.7989e-11 | 57.3663 | -4.5352e-09 | 58.7474
-5.366e-11 | 57.7713 | -5.0263e-09 | 59.1514
-7.0713e-11 | 58.1783 | -4.8674e-09 | 59.5554
-6.9804e-11 | 58.5844 | -5.4717e-09 | 59.9604
-6.662e-11 | 58.9914 | -4.2278e-09 | 60.3655
-6.321e-11 | 59.3974 | -4.6309e-09 | 60.7685
-1.0959e-10 | 59.8034 | -4.7228e-09 | 61.1725
-9.3678e-11 | 60.2084 | -4.1368e-09 | 61.5775
-5.4797e-11 | 60.6145 | -4.7237e-09 | 61.9826
-7.5033e-11 | 61.0205 | -4.9292e-09 | 62.3886
-7.7989e-11 | 61.4255 | -4.1778e-09 | 62.7936
-7.2987e-11 | 61.8305 | -4.5441e-09 | 63.1986
-5.798e-11 | 62.2356 | -4.4645e-09 | 63.6036
-7.2077e-11 | 62.6406 | -4.4781e-09 | 64.0077
-8.1855e-11 | 63.0456 | -4.3942e-09 | 64.4117
-7.0941e-11 | 63.4516 | -4.4133e-09 | 64.8177
-6.3892e-11 | 63.8556 | -4.8599e-09 | 65.2227
-9.4815e-11 | 64.2617 | -4.4836e-09 | 65.6278
-1.3642e-10 | 64.6657 | -4.2478e-09 | 66.0338
-6.6393e-11 | 65.0697 | -4.8472e-09 | 66.4378
-6.321e-11 | 65.4758 | -4.2478e-09 | 66.8418
-1.0618e-10 | 65.8808 | -4.6939e-09 | 67.2459
-8.0945e-11 | 66.2858 | -4.5029e-09 | 67.6499
-6.9804e-11 | 66.6918 | -4.7874e-09 | 68.0549
-6.5256e-11 | 67.0968 | -4.1314e-09 | 68.4609
-7.7534e-11 | 67.5019 | -4.4979e-09 | 68.8659
-7.8217e-11 | 67.9079 | -4.5734e-09 | 69.269
-5.6389e-11 | 68.3129 | -4.6662e-09 | 69.674
-6.0481e-11 | 68.7189 | -4.3951e-09 | 70.08
-8.6402e-11 | 69.1239 | -4.4272e-09 | 70.483
-6.9576e-11 | 69.529 | -4.3071e-09 | 70.8881
-5.798e-11 | 69.935 | -4.5413e-09 | 71.2921
-7.0941e-11 | 70.34 | -4.5136e-09 | 71.6971
-8.0945e-11 | 70.7451 | -4.2294e-09 | 72.1011
-8.0036e-11 | 71.1501 | -4.4138e-09 | 72.5062
-7.1168e-11 | 71.5551 | -4.4881e-09 | 72.9102
-6.5029e-11 | 71.9611 | -5.0727e-09 | 73.3152
-6.9576e-11 | 72.3661 | -4.6489e-09 | 73.7202
-7.1623e-11 | 72.7722 | -4.7944e-09 | 74.1252
-9.2768e-11 | 73.1762 | -4.3665e-09 | 74.5303
-5.0022e-11 | 73.5812 | -4.2965e-09 | 74.9353
-5.366e-11 | 73.9872 | -4.2942e-09 | 75.3403
-7.2987e-11 | 74.3912 | -4.3869e-09 | 75.7453
-6.9349e-11 | 74.7963 | -4.4977e-09 | 76.1494
-7.185e-11 | 75.2013 | -4.9556e-09 | 76.5534
-7.1168e-11 | 75.6073 | -4.4624e-09 | 76.9564
-5.8662e-11 | 76.0123 | -4.1509e-09 | 77.3624
-5.366e-11 | 76.4184 | -4.3133e-09 | 77.7685
-6.0254e-11 | 76.8244 | -4.6443e-09 | 78.1725
-5.1614e-11 | 77.2304 | -4.4377e-09 | 78.5775
-6.2755e-11 | 77.6364 | -4.6157e-09 | 78.9825
-7.2305e-11 | 78.0415 | -3.9108e-09 | 79.3865
-8.3446e-11 | 78.4465 | -4.1671e-09 | 79.7906
-6.2528e-11 | 78.8525 | -4.3087e-09 | 80.1966
-7.4351e-11 | 79.2595 | -4.0702e-09 | 80.6016
-7.0258e-11 | 79.6656 | -4.2407e-09 | 81.0066
-8.2309e-11 | 80.0716 | -4.5377e-09 | 81.4107
-5.8662e-11 | 80.4766 | -4.567e-09 | 81.8157
-5.4342e-11 | 80.8826 | -4.575e-09 | 82.2197
-1.1664e-10 | 81.2887 | -4.5709e-09 | 82.6247
-8.8448e-11 | 81.6927 | -4.3869e-09 | 83.0298
-4.5247e-11 | 82.0967 | -4.5341e-09 | 83.4338
-1.1164e-10 | 82.5037 | -4.942e-09 | 83.8378

## 710uA (hidden)
Source Off |  | Source On
Average | STDEV | Average | STDEV
(uA) | (uA) | (uA) | (uA)
#DIV/0! | #DIV/0! | #DIV/0! | #DIV/0!
GEMs On |  | GEMs On

## 720uA (hidden)
Source Off |  | Source On
Average | STDEV | Average | STDEV
(uA) | (uA) | (uA) | (uA)
#DIV/0! | #DIV/0! | #DIV/0! | #DIV/0!
GEMs On |  | GEMs On

## 730uA (hidden)
Source Off |  | Source On
Average | STDEV | Average | STDEV
(uA) | (uA) | (uA) | (uA)
#DIV/0! | #DIV/0! | #DIV/0! | #DIV/0!
GEMs On |  | GEMs On

## 740uA (hidden)
Source Off |  | Source On
Average | STDEV | Average | STDEV
(uA) | (uA) | (uA) | (uA)
#DIV/0! | #DIV/0! | #DIV/0! | #DIV/0!
GEMs On |  | GEMs On

## 750uA (hidden)
Source Off |  | Source On
Average | STDEV | Average | STDEV
(uA) | (uA) | (uA) | (uA)
#DIV/0! | #DIV/0! | #DIV/0! | #DIV/0!
GEMs On |  | GEMs On

## 760uA (hidden)
Source Off |  | Source On
Average | STDEV | Average | STDEV
(uA) | (uA) | (uA) | (uA)
#DIV/0! | #DIV/0! | #DIV/0! | #DIV/0!
GEMs On |  | GEMs On

## 770uA (hidden)
Source Off |  | Source On
Average | STDEV | Average | STDEV
(uA) | (uA) | (uA) | (uA)
#DIV/0! | #DIV/0! | #DIV/0! | #DIV/0!
GEMs On |  | GEMs On

## 780uA (hidden)
Source Off |  | Source On
Average | STDEV | Average | STDEV
(uA) | (uA) | (uA) | (uA)
#DIV/0! | #DIV/0! | #DIV/0! | #DIV/0!
GEMs On |  | GEMs On

## 790uA (hidden)
Source Off |  | Source On
Average | STDEV | Average | STDEV
(uA) | (uA) | (uA) | (uA)
#DIV/0! | #DIV/0! | #DIV/0! | #DIV/0!
GEMs On |  | GEMs On

## 800uA (hidden)
Source Off |  | Source On
Average | STDEV | Average | STDEV
(uA) | (uA) | (uA) | (uA)
#DIV/0! | #DIV/0! | #DIV/0! | #DIV/0!
GEMs On |  | GEMs On

## 810uA (hidden)
Source Off |  | Source On
Average | STDEV | Average | STDEV
(uA) | (uA) | (uA) | (uA)
#DIV/0! | #DIV/0! | #DIV/0! | #DIV/0!
GEMs On |  | GEMs On