## Data Summary
QC5 Effective gain
Username: | Christos Roskas | QC5 Template | V2 |  | Environment |  |  |  |  | For Measuring Rate |  |  |  | For Measuring Current
Amplifier Settings |  | Date | 2018-04-05 |  | Vmon | Imon | Time | Pressure | Temp | Source Off |  | Source On |  | Source Off |  | Source On
[10 empty] | Counts | Err | Counts | Err | Current | Err | Current | Err
Make & Model: | ORTEC 474 |  |  |  | (V) | (uA) | (HH:MM) | (mbar) | (Deg C) | (N) | (N) | (N) | (N) | (A) | (A) | (A) | (A)
Coarse Gain: | 4x |  |  | Ar/CO2:70/30 Range | 3498.6 | 700 | 9:55 | 999 | 20.4 | 137 | 11.7047 | 162386 | 402.9715 | -8.0833e-12 | 2.4375e-12 | -1.1308e-09 | 6.3853e-11
Fine Gain: | 4.5 |  |  |  | 3448.62 | 690 | 10:05 | 999 | 20.4 | 107 | 10.3441 | 145272 | 381.1456 | -7.4335e-12 | 2.5276e-12 | -8.0598e-10 | 4.9586e-11
Diff Time (ns): | 100 |  |  |  | 3398.64 | 680 | 10:15 | 999 | 20.4 | 80 | 8.9443 | 103363 | 321.5012 | -6.0455e-12 | 2.1647e-12 | -5.4059e-10 | 3.2371e-11
Int Time (ns): | 100 |  |  |  | 3348.66 | 670 | 10:25 | 999 | 20.5 | 58 | 7.6158 | 65136 | 255.2176 | -5.1435e-12 | 2.4493e-12 | -3.9273e-10 | 2.1292e-11
Detector Settings |  |  |  |  | 3298.68 | 660 | 10:35 | 999 | 20.4 | 31 | 5.5678 | 38757 | 196.868 | -4.5162e-12 | 2.9112e-12 | -2.8101e-10 | 1.5449e-11
[5 empty] | 3248.7 | 650 | 10:45 | 1000 | 20.5 | 23 | 4.7958 | 10177 | 100.8811 | -4.0225e-12 | 2.124e-12 | -1.996e-10 | 1.1143e-11
Serial Number: | GE1/1-X-L-GHENT-0002 |  |  |  | 3198.72 | 640 | 10:55 | 1000 | 20.5 | 11 | 3.3166 | 1145 | 33.8378 | -3.279e-12 | 2.6902e-12 | -1.4077e-10 | 8.5621e-12
Position (ieta,iphi): | 4,2 |  |  |  | 3148.74 | 630 | 11:05 | 1000 | 20.4 | 4 | 2 | 14 | 3.7417 | -3.0839e-12 | 2.2694e-12 | -9.9499e-11 | 6.3172e-12
Gas (X/Y/Z): | Ar/CO2 |  |  |  | 3098.76 | 620 | 11:15 | 1000 | 20.4 | 1 | 1 | 22 | 4.6904 | -2.3584e-12 | 9.3513e-13 | -7.2701e-11 | 4.3342e-12
Gas Frac (%X/%Y/%Z): | 70/30 |  |  |  | 3048.78 | 610 | 11:25 | 1001 | 20.5 | 2 | 1.4142 | 20 | 4.4721 | -2.1928e-12 | 2.6621e-12 | -5.1963e-11 | 4.5972e-12
Flow Rate (L/hr): | 5 |  |  |  | 2998.8 | 600 | 11:35 | 1001 | 20.4 | 6 | 2.4495 | 14 | 3.7417 | -1.7768e-12 | 2.8641e-12 | -3.8303e-11 | 3.352e-12
HV Circuit R_Equiv (MOhm): | 4.998 |  |  |  | 2948.82 | 590 | 11:45 | 1001 | 20.5 | 4 | 2 | 19 | 4.3589 | -1.2621e-12 | 1.7296e-12 | -2.7336e-11 | 2.1193e-12
Total HV Divider R (MOhm): | 4.7 |  |  |  | 2898.84 | 580 | 11:55 | 1001 | 20.5 | 1 | 1 | 28 | 5.2915 | -1.2117e-12 | 1.3111e-12 | -1.9909e-11 | 2.1893e-12
R_Drift (MOhm): | 1.121 |  |  |  | 2848.86 | 570 | 12:05 | 1001 | 20.5 | 2 | 1.4142 | 19 | 4.3589 | -1.4923e-12 | 1.7588e-12 | -1.4901e-11 | 1.4571e-12
R_GEM1 (MOhm): | 0.561 |  |  |  | 2798.88 | 560 | 12:15 | 1001 | 20.5 | 4 | 2 | 20 | 4.4721 | -5.9734e-13 | 1.8839e-12 | -1.0958e-11 | 2.088e-12
R_Transfer1 (MOhm): | 0.437 |  |  |  | 2748.9 | 550 | 12:25 | 1001 | 20.4 | 2 | 1.4142 | 17 | 4.1231 | -3.9104e-13 | 1.3481e-12 | -7.8627e-12 | 2.1339e-12
R_GEM2 (MOhm): | 0.549
R_Transfer2 (MOhm): | 0.871 |  |  |  |  | Fe55 | Cd109 | Cu X-Ray
R_GEM3 (MOhm): | 0.524 |  |  | N_primary | 346 | 196 | 322 | 346 | Electron Charge |  | 1.602e-19
R_Induction (MOhm): | 0.625 |  |  | Sigma N_primary | 2.9 | 1.8 | 2.8 | 2.9
Discriminator Settings |  |  |  | After T/P Corrections
Make & Model: | ORTEC 935 |  |  | Imon Equiv | V_mon | V_Drift | Rate | Rate Err | Current | Current Err | Gain | Gain Err
Threshold (mV): | -140 |  |  | (uA) | (V) | (V) | (Hz) | (Hz) | (A) | (A) | (A.U.) | (A.U.)
Walk Adjust (mV): | -0.001 |  |  | 667.0514 | 3333.9228 | 2987.5721 | 2704.15 | 6.719 | -1.1227e-09 | 6.39e-11 | 7490.1589 | 431.3146
Width (ns): | 180 |  |  | 657.5221 | 3286.2953 | 2944.8925 | 2419.4167 | 6.3548 | -7.9855e-10 | 4.965e-11 | 5327.6095 | 334.5032
Picoammeter Settings |  |  |  | 647.9928 | 3238.6679 | 2902.2129 | 1721.3833 | 5.3604 | -5.3455e-10 | 3.2444e-11 | 3566.302 | 218.6847
|  |  |  | 638.4635 | 3191.0404 | 2859.5333 | 1084.6333 | 4.2555 | -3.8759e-10 | 2.1433e-11 | 2585.8244 | 144.7678
Make & Model: | KEITHLEY 6487 |  |  | 628.9342 | 3143.4129 | 2816.8537 | 645.4333 | 3.2824 | -2.765e-10 | 1.5721e-11 | 1844.6667 | 106.115
Triax Red: | SIG |  |  | 619.4049 | 3095.7855 | 2774.1741 | 169.2333 | 1.6833 | -1.9558e-10 | 1.1344e-11 | 1304.8061 | 76.5354
Triax Black: | GND |  |  | 609.8755 | 3048.158 | 2731.4945 | 18.9 | 0.56667 | -1.3749e-10 | 8.9748e-12 | 917.2778 | 60.4107
Triax Green: | GND |  |  | 600.3462 | 3000.5305 | 2688.8149 | 0.16667 | 0.070711 | -9.6415e-11 | 6.7125e-12 | 643.245 | 45.1348
Scalar Settings |  |  |  | 590.8169 | 2952.9031 | 2646.1353 | 0.35 | 0.079931 | -7.0342e-11 | 4.4339e-12 | 469.2947 | 29.8644
|  |  |  | 581.2876 | 2905.2756 | 2603.4557 | 0.3 | 0.078174 | -4.977e-11 | 5.3124e-12 | 332.0439 | 35.5608
|  |  |  | 571.7583 | 2857.6481 | 2560.7761 | 0.13333 | 0.074536 | -3.6526e-11 | 4.409e-12 | 243.6885 | 29.4921
Make & Model: | ORTEC 974 |  |  | 562.229 | 2810.0207 | 2518.0965 | 0.25 | 0.079931 | -2.6073e-11 | 2.7355e-12 | 173.9522 | 18.3135
Acquisition Time (s): | 60 |  |  | 552.6997 | 2762.3932 | 2475.4169 | 0.45 | 0.089753 | -1.8698e-11 | 2.5518e-12 | 124.7444 | 17.0596
Source Settings |  |  |  | 543.1704 | 2714.7657 | 2432.7373 | 0.28333 | 0.076376 | -1.3408e-11 | 2.284e-12 | 89.4558 | 15.2582
|  |  |  | 533.6411 | 2667.1382 | 2390.0577 | 0.26667 | 0.08165 | -1.0361e-11 | 2.8123e-12 | 69.1214 | 18.7723
Source: | Ag (Silver) |  |  | 524.1118 | 2619.5108 | 2347.3781 | 0.25 | 0.072648 | -7.4717e-12 | 2.5241e-12 | 49.848 | 16.8453
HV (kV): | 40
Current (uA): | 5 |  |  | Summary |  |  | Correction parameters (P5) |  |  |  | For Ana. Framwork
Activity (MBq): | Enter value |  |  | Avrg temperature (C) | 293.6033 |  | P0 | 964.4 |  |  | 667.051382180952,7490.15891783994,431.314618294472
Filter Status: | 9 Cu tape layers |  |  | Err temperature (C) | 0.049889 |  | T0 | 297.1 |  |  | 657.522076721224,5327.60953495341,334.503204755698
Collimator Status: | Removed |  |  | Avrg pressure (mbar) | 1000.125 | [5 empty] | 647.992771261496,3566.30200415944,218.684707831249
|  |  |  | Err pressure (mbar) | 0.85696 | [5 empty] | 638.463465801769,2585.82436432732,144.767776652568
|  |  |  | Expo_fit_1_param_1 | 4.6308e-07 | [5 empty] | 628.934160342041,1844.66672362898,106.114964055748
|  |  |  | Expo_fit_1_param_2 | 0.035151 | [5 empty] | 619.404854882313,1304.80608617581,76.5353964176214
609.875549422585,917.277810823314,60.4107194259589
600.346243962857,643.244999757461,45.1348253213696
590.816938503129,469.294739003197,29.8644291047348
581.287633043401,332.043949451169,35.5608089149829
571.758327583673,243.688503770852,29.4921166449101
562.229022123945,173.952186225047,18.3134774520495
552.699716664217,124.7443759167,17.0596073166935
543.170411204489,89.4557699098825,15.2581776372027
533.641105744762,69.1214481469089,18.772315589219
524.111800285034,49.8479564726203,16.8452785328583

## 550uA
Source Off |  | Source On
Average | STDEV | Average | STDEV
(uA) | (uA) | (uA) | (uA)
-3.9104e-13 | 1.3481e-12 | -7.8627e-12 | 2.1339e-12
GEMs On |  | GEMs On
-1.1369e-12 | 0.31102 | -6.5938e-12 | 0.31302
-2.2737e-13 | 0.99606 | -5.457e-12 | 0.99806
-2.7285e-12 | 1.4041 | -9.0949e-12 | 1.4031
-1.819e-12 | 1.8111 | -1.0459e-11 | 1.8071
2.2737e-12 | 2.2161 | -7.7307e-12 | 2.2131
-1.819e-12 | 2.6231 | -5.2296e-12 | 2.6191
-1.819e-12 | 3.0292 | -6.5938e-12 | 3.0222
-4.5475e-13 | 3.4352 | -8.1855e-12 | 3.4272
-2.2737e-13 | 3.8392 | -8.1855e-12 | 3.8322
-9.0949e-13 | 4.2452 | -6.8212e-12 | 4.2372
-2.0464e-12 | 4.6503 | -8.1855e-12 | 4.6413
2.2737e-13 | 5.0553 | -7.7307e-12 | 5.0453
4.5475e-13 | 5.4603 | -8.8676e-12 | 5.4503
-2.2737e-13 | 5.8633 | -7.7307e-12 | 5.8553
-4.5475e-13 | 6.2684 | -7.0486e-12 | 6.2604
-4.5475e-13 | 6.6724 | -7.9581e-12 | 6.6644
2.2737e-12 | 7.0774 | -1.0004e-11 | 7.0694
-4.5475e-13 | 7.4844 | -7.0486e-12 | 7.4744
-6.8212e-13 | 7.8885 | -6.8212e-12 | 7.8795
-6.8212e-13 | 8.2925 | -8.8676e-12 | 8.2845
6.8212e-13 | 8.6965 | -1.0687e-11 | 8.6895
-4.5475e-13 | 9.1005 | -1.0232e-11 | 9.0945
1.5916e-12 | 9.5035 | -6.3665e-12 | 9.4995
-6.8212e-13 | 9.9086 | -9.5497e-12 | 9.9046
-1.819e-12 | 10.3116 | -8.8676e-12 | 10.3106
2.2737e-13 | 10.7156 | -6.5938e-12 | 10.7146
4.5475e-13 | 11.1196 | -8.8676e-12 | 11.1196
4.5475e-13 | 11.5237 | -9.5497e-12 | 11.5267
-4.5475e-13 | 11.9267 | -9.3223e-12 | 11.9307
9.0949e-13 | 12.3307 | -7.0486e-12 | 12.3367
6.8212e-13 | 12.7357 | -8.8676e-12 | 12.7417
9.0949e-13 | 13.1397 | -8.4128e-12 | 13.1478
6.8212e-13 | 13.5448 | -9.0949e-12 | 13.5548
2.2737e-13 | 13.9488 | -7.9581e-12 | 13.9718
-4.5475e-13 | 14.3528 | -5.0022e-12 | 14.3758
-2.2737e-13 | 14.7568 | -4.3201e-12 | 14.7798
4.5475e-13 | 15.1619 | -5.6843e-12 | 15.1839
-9.0949e-13 | 15.5669 | -1.0459e-11 | 15.5899
-9.0949e-13 | 15.9719 | -7.0486e-12 | 15.9949
-4.5475e-13 | 16.3779 | -7.9581e-12 | 16.4029
1.1369e-12 | 16.782 | -1.0232e-11 | 16.811
1.5916e-12 | 17.186 | -6.5938e-12 | 17.217
-2.2737e-12 | 17.591 | -6.8212e-12 | 17.623
-2.2737e-13 | 17.995 | -1.0687e-11 | 18.029
6.8212e-13 | 18.399 | -7.5033e-12 | 18.434
4.5475e-13 | 18.8031 | -9.3223e-12 | 18.8711
-4.5475e-13 | 19.2071 | -6.8212e-12 | 19.2811
-1.5916e-12 | 19.6121 | -8.8676e-12 | 19.6881
4.5475e-13 | 20.0171 | -9.0949e-12 | 20.0932
-2.2737e-13 | 20.4212 | -1.0459e-11 | 20.4992
2.5011e-12 | 20.8252 | -5.6843e-12 | 20.9182
-1.1369e-12 | 21.2302 | -6.5938e-12 | 21.3242
-9.0949e-13 | 21.6342 | -1.0004e-11 | 21.7292
2.2737e-12 | 22.0373 | -8.4128e-12 | 22.1353
-6.8212e-13 | 22.4413 | -4.0927e-12 | 22.5413
-4.5475e-13 | 22.8463 | -7.9581e-12 | 22.9473
-2.2737e-13 | 23.2503 | -4.5475e-12 | 23.3773
-6.8212e-13 | 23.6533 | -5.6843e-12 | 23.7844
-6.8212e-13 | 24.0574 | -9.0949e-12 | 24.1894
-6.8212e-13 | 24.4604 | -7.5033e-12 | 24.5944
-2.2737e-13 | 24.8654 | -6.3665e-12 | 25.0024
-9.0949e-13 | 25.2694 | -6.3665e-12 | 25.4084
-4.5475e-13 | 25.6725 | -1.0459e-11 | 25.8125
-2.2737e-13 | 26.0775 | -9.3223e-12 | 26.2165
2.2737e-13 | 26.4815 | -5.457e-12 | 26.6225
4.5475e-13 | 26.8855 | -1.1369e-11 | 27.0285
-6.8212e-13 | 27.2906 | -5.6843e-12 | 27.4376
4.5475e-13 | 27.6956 | -5.9117e-12 | 27.8536
-2.2737e-13 | 28.1006 | -6.8212e-12 | 28.2666
-2.2737e-13 | 28.5036 | -8.1855e-12 | 28.6736
-9.0949e-13 | 28.9077 | -9.0949e-12 | 29.0787
-2.2737e-12 | 29.3107 | -5.6843e-12 | 29.4927
-1.5916e-12 | 29.7157 | -9.0949e-12 | 29.9147
-1.819e-12 | 30.1197 | -9.5497e-12 | 30.3187
-4.5475e-13 | 30.5257 | -5.6843e-12 | 30.7238
-9.0949e-13 | 30.9288 | -7.9581e-12 | 31.1298
-1.1369e-12 | 31.3348 | -1.0687e-11 | 31.5358
6.8212e-13 | 31.7388 | -7.5033e-12 | 31.9418
1.1369e-12 | 32.1428 | -5.0022e-12 | 32.3469
-1.1369e-12 | 32.5479 | -1.0004e-11 | 32.7529
-4.5475e-13 | 32.9539 | -1.0004e-11 | 33.1579
1.5916e-12 | 33.3569 | -5.2296e-12 | 33.5639
9.0949e-13 | 33.7629 | -5.2296e-12 | 33.9679
-4.5475e-13 | 34.1679 | -6.5938e-12 | 34.374
-1.1369e-12 | 34.573 | -1.1369e-11 | 34.816
-6.8212e-13 | 34.978 | -6.3665e-12 | 35.226
2.2737e-13 | 35.382 | -6.3665e-12 | 35.631
-6.8212e-13 | 35.7871 | -8.8676e-12 | 36.0341
-2.0464e-12 | 36.1921 | -7.7307e-12 | 36.4391
-6.8212e-13 | 36.5981 | -7.7307e-12 | 36.8471
1.1369e-12 | 37.0021 | -9.0949e-12 | 37.2721
-2.2737e-13 | 37.4061 | -1.1823e-11 | 37.6872
-1.819e-12 | 37.8102 | -1.0459e-11 | 38.1032
-6.8212e-13 | 38.2162 | -3.8654e-12 | 38.5082
4.5475e-13 | 38.6192 | -6.8212e-12 | 38.9142
1.819e-12 | 39.0232 | -5.6843e-12 | 39.3302
-2.2737e-13 | 39.4293 | -7.5033e-12 | 39.7533
-3.638e-12 | 39.8333 | -5.9117e-12 | 40.1593
-6.8212e-13 | 40.2373 | -1.0004e-11 | 40.5793
9.0949e-13 | 40.6413 | -1.0914e-11 | 40.9843
9.0949e-13 | 41.0453 | -7.0486e-12 | 41.3954
-6.8212e-13 | 41.4494 | -9.0949e-12 | 41.8044
-2.0464e-12 | 41.8534 | -5.6843e-12 | 42.2094
-2.2737e-13 | 42.2584 | -5.6843e-12 | 42.6144
2.2737e-12 | 42.6624 | -5.9117e-12 | 43.0195
9.0949e-13 | 43.0675 | -5.457e-12 | 43.4335
-3.1832e-12 | 43.4735 | -5.6843e-12 | 43.8445
-6.8212e-13 | 43.8775 | -5.9117e-12 | 44.2595
9.0949e-13 | 44.2825 | -6.3665e-12 | 44.6776
1.819e-12 | 44.6866 | -2.9559e-12 | 45.0936
-3.1832e-12 | 45.0916 | -1.0004e-11 | 45.4986
-1.819e-12 | 45.4956 | -1.2278e-11 | 45.9046
2.2737e-13 | 45.9006 | -7.5033e-12 | 46.3087
2.0464e-12 | 46.3047 | -6.5938e-12 | 46.7127
6.8212e-13 | 46.7097 | -5.2296e-12 | 47.1177
-2.0464e-12 | 47.1127 | -1.0459e-11 | 47.5217
-1.5916e-12 | 47.5187 | -1.0232e-11 | 47.9277
2.5011e-12 | 47.9227 | -3.1832e-12 | 48.3328
9.0949e-13 | 48.3278 | -8.8676e-12 | 48.7398
-4.5475e-13 | 48.7318 | -1.0687e-11 | 49.1448
-3.4106e-12 | 49.1358 | -2.9559e-12 | 49.5528
-2.0464e-12 | 49.5398 | -1.0687e-11 | 49.9579
1.5916e-12 | 49.9439 | -6.5938e-12 | 50.3699
1.5916e-12 | 50.3489 | -1.1823e-11 | 50.7809
-2.7285e-12 | 50.7539 | -7.5033e-12 | 51.1909
-2.7285e-12 | 51.1569 | -7.0486e-12 | 51.599
-2.0464e-12 | 51.562 | -1.3188e-11 | 52.004
-2.2737e-13 | 51.966 | -3.1832e-12 | 52.413
1.5916e-12 | 52.37 | -6.5938e-12 | 52.821
-2.9559e-12 | 52.774 | -1.0687e-11 | 53.226
-2.7285e-12 | 53.18 | -7.7307e-12 | 53.6391
1.1369e-12 | 53.5851 | -9.5497e-12 | 54.0471
4.5475e-13 | 53.9911 | -1.0687e-11 | 54.4521
-1.5916e-12 | 54.3951 | -5.0022e-12 | 54.8561
-2.7285e-12 | 54.7991 | -4.0927e-12 | 55.2612
2.0464e-12 | 55.2052 | -1.0914e-11 | 55.6662
4.0927e-12 | 55.6102 | -1.0687e-11 | 56.0722
-2.2737e-13 | 56.0152 | -7.0486e-12 | 56.4762
-3.1832e-12 | 56.4182 | -5.9117e-12 | 56.8822
-9.0949e-13 | 56.8222 | -9.3223e-12 | 57.2873
2.0464e-12 | 57.2273 | -1.2278e-11 | 57.6923
1.1369e-12 | 57.6313 | -5.0022e-12 | 58.0983
-1.1369e-12 | 58.0353 | -3.638e-12 | 58.5033
-2.2737e-13 | 58.4413 | -1.0004e-11 | 58.9074
2.2737e-13 | 58.8464 | -1.0459e-11 | 59.3134
1.1369e-12 | 59.2504 | -6.5938e-12 | 59.7184
-4.5475e-13 | 59.6554 | -1.0459e-11 | 60.1264
-2.0464e-12 | 60.0584 | -1.0004e-11 | 60.5345
-1.1369e-12 | 60.4635 | -6.5938e-12 | 60.9395
1.819e-12 | 60.8685 | -4.3201e-12 | 61.3445
2.2737e-13 | 61.2735 | -9.3223e-12 | 61.7485
-2.2737e-12 | 61.6795 | -9.5497e-12 | 62.1536
-1.819e-12 | 62.0846 | -9.0949e-12 | 62.5596
-4.5475e-13 | 62.4886 | -5.2296e-12 | 62.9636
2.0464e-12 | 62.8926 | -6.8212e-12 | 63.3686
-2.9559e-12 | 63.2966 | -1.0232e-11 | 63.7737
-1.5916e-12 | 63.7026 | -7.5033e-12 | 64.1797
2.2737e-13 | 64.1077 | -8.1855e-12 | 64.5867
4.5475e-13 | 64.5117 | -7.9581e-12 | 64.9907
-4.5475e-13 | 64.9167 | -1.0687e-11 | 65.3957
-1.819e-12 | 65.3227 | -8.4128e-12 | 65.7998
-6.8212e-13 | 65.7268 | -4.0927e-12 | 66.2058
4.5475e-13 | 66.1308 | -9.0949e-12 | 66.6108
2.7285e-12 | 66.5348 | -8.8676e-12 | 67.0168
-1.819e-12 | 66.9388 | -7.5033e-12 | 67.4219
-3.1832e-12 | 67.3439 | -4.5475e-12 | 67.8259
4.5475e-13 | 67.7489 | -9.5497e-12 | 68.2319
-2.2737e-13 | 68.1519 | -1.0914e-11 | 68.6369
-2.2737e-13 | 68.5549 | -5.0022e-12 | 69.043
-2.0464e-12 | 68.9589 | -7.5033e-12 | 69.446
-1.819e-12 | 69.364 | -7.0486e-12 | 69.851
-1.1369e-12 | 69.769 | -9.5497e-12 | 70.256
-4.5475e-13 | 70.174 | -8.4128e-12 | 70.662
-1.819e-12 | 70.576 | -5.6843e-12 | 71.0671
2.2737e-13 | 70.9821 | -5.6843e-12 | 71.4711
-2.2737e-12 | 71.3851 | -1.0232e-11 | 71.8761
4.5475e-13 | 71.7911 | -7.9581e-12 | 72.2821
-2.2737e-13 | 72.1941 | -6.8212e-12 | 72.6872
2.2737e-13 | 72.5991 | -7.5033e-12 | 73.0912
-1.819e-12 | 73.0022 | -1.0232e-11 | 73.4972
4.5475e-13 | 73.4072 | -8.1855e-12 | 73.9022
-2.0464e-12 | 73.8112 | -5.6843e-12 | 74.3063
-6.8212e-13 | 74.2162 | -6.3665e-12 | 74.7113
-2.2737e-13 | 74.6203 | -8.8676e-12 | 75.1163
-4.5475e-13 | 75.0253 | -1.0914e-11 | 75.5213
-4.5475e-13 | 75.4273 | -6.5938e-12 | 75.9253
-4.5475e-13 | 75.8313 | -7.7307e-12 | 76.3304
4.5475e-13 | 76.2344 | -1.0914e-11 | 76.7354
-6.8212e-13 | 76.6384 | -1.0687e-11 | 77.1404
4.5475e-13 | 77.0434 | -5.457e-12 | 77.5454
-6.8212e-13 | 77.4474 | -6.8212e-12 | 77.9515
-9.0949e-13 | 77.8514 | -1.0004e-11 | 78.3555
-1.1369e-12 | 78.2545 | -1.0232e-11 | 78.7605
-1.819e-12 | 78.6595 | -6.8212e-12 | 79.1675
-1.5916e-12 | 79.0645 | -4.3201e-12 | 79.5705
-6.8212e-13 | 79.4695 | -9.0949e-12 | 79.9766
-1.1369e-12 | 79.8746 | -1.0459e-11 | 80.3806
9.0949e-13 | 80.2786 | -7.0486e-12 | 80.7856
6.8212e-13 | 80.6826 | -6.5938e-12 | 81.1916
-4.5475e-13 | 81.0866 | -7.5033e-12 | 81.5957
-1.5916e-12 | 81.4907 | -1.0914e-11 | 81.9997
-1.819e-12 | 81.8967 | -9.0949e-12 | 82.4047
2.2737e-13 | 82.3007 | -5.9117e-12 | 82.8097
4.5475e-13 | 82.7047 | -6.5938e-12 | 83.2138
-1.1369e-12 | 83.1098 | -8.1855e-12 | 83.6188
-1.1369e-12 | 83.5148
2.2737e-13 | 83.9188

## 560uA
Source Off |  | Source On
Average | STDEV | Average | STDEV
(uA) | (uA) | (uA) | (uA)
-5.9734e-13 | 1.8839e-12 | -1.0958e-11 | 2.088e-12
GEMs On |  | GEMs On
2.2737e-13 | 0.31102 | -9.5497e-12 | 0.31002
-2.2737e-12 | 0.99506 | -1.4325e-11 | 0.99506
2.9559e-12 | 1.4021 | -7.9581e-12 | 1.4001
-1.819e-12 | 1.8071 | -1.296e-11 | 1.8091
-1.819e-12 | 2.2161 | -1.296e-11 | 2.2461
1.5916e-12 | 2.6242 | -1.0914e-11 | 2.6592
-2.0464e-12 | 3.0322 | -7.5033e-12 | 3.0642
-1.3642e-12 | 3.4402 | -1.0004e-11 | 3.4702
-4.5475e-13 | 3.8442 | -1.4325e-11 | 3.8752
2.2737e-13 | 4.2492 | -1.387e-11 | 4.3192
-2.2737e-12 | 4.6533 | -7.5033e-12 | 4.7263
-1.819e-12 | 5.0593 | -8.8676e-12 | 5.1323
4.5475e-13 | 5.4643 | -1.1823e-11 | 5.5373
0 | 5.8683 | -1.4325e-11 | 5.9413
-1.3642e-12 | 6.2714 | -7.7307e-12 | 6.3464
-4.5475e-13 | 6.6774 | -1.0232e-11 | 6.7524
-1.1369e-12 | 7.0824 | -1.5461e-11 | 7.1604
1.819e-12 | 7.4874 | -6.8212e-12 | 7.5654
-1.3642e-12 | 7.8925 | -7.7307e-12 | 7.9745
-6.8212e-13 | 8.2975 | -1.2051e-11 | 8.3785
2.2737e-13 | 8.7095 | -1.0232e-11 | 8.7845
-6.8212e-13 | 9.1145 | -6.3665e-12 | 9.1905
-2.5011e-12 | 9.5185 | -1.4779e-11 | 9.6015
1.819e-12 | 9.9236 | -8.8676e-12 | 10.0076
4.5475e-13 | 10.3316 | -6.1391e-12 | 10.4326
1.3642e-12 | 10.7366 | -1.0914e-11 | 10.8376
2.2737e-13 | 11.1546 | -1.387e-11 | 11.2436
0 | 11.5607 | -1.1369e-11 | 11.6487
-1.819e-12 | 11.9627 | -9.5497e-12 | 12.0717
-2.2737e-12 | 12.3707 | -1.0687e-11 | 12.4767
1.5916e-12 | 12.7847 | -1.3415e-11 | 12.8817
-1.3642e-12 | 13.1888 | -1.1369e-11 | 13.2888
-6.8212e-13 | 13.6568 | -1.0232e-11 | 13.7148
-1.3642e-12 | 14.0658 | -1.4779e-11 | 14.1248
-6.8212e-13 | 14.4708 | -6.3665e-12 | 14.5308
-6.8212e-13 | 14.8849 | -1.1369e-11 | 14.9378
4.5475e-13 | 15.2879 | -1.3188e-11 | 15.3459
-4.5475e-13 | 15.6919 | -1.0232e-11 | 15.7529
-2.9559e-12 | 16.0959 | -7.7307e-12 | 16.1779
-3.1832e-12 | 16.4999 | -1.1369e-11 | 16.583
-4.5475e-13 | 16.908 | -1.4097e-11 | 16.988
-4.5475e-13 | 17.334 | -6.8212e-12 | 17.394
-2.9559e-12 | 17.741 | -9.5497e-12 | 17.799
-1.1369e-12 | 18.145 | -1.296e-11 | 18.204
0 | 18.5491 | -1.2506e-11 | 18.6091
-6.8212e-13 | 18.9531 | -7.9581e-12 | 19.0141
-1.819e-12 | 19.3711 | -6.5938e-12 | 19.4201
-6.8212e-13 | 19.7841 | -1.2506e-11 | 19.8251
9.0949e-13 | 20.1882 | -1.4779e-11 | 20.2302
0 | 20.6132 | -9.0949e-12 | 20.6342
-1.1369e-12 | 21.0182 | -7.5033e-12 | 21.0392
-4.5475e-13 | 21.4222 | -1.2506e-11 | 21.4442
2.2737e-13 | 21.8263 | -1.0459e-11 | 21.8493
-1.1369e-12 | 22.2323 | -1.1823e-11 | 22.2673
-2.2737e-12 | 22.6393 | -8.6402e-12 | 22.6743
0 | 23.0453 | -6.8212e-12 | 23.0803
-2.5011e-12 | 23.4583 | -1.2051e-11 | 23.4853
-1.1369e-12 | 23.8674 | -8.6402e-12 | 23.8924
-2.9559e-12 | 24.2744 | -1.0232e-11 | 24.3634
6.8212e-13 | 24.6874 | -8.6402e-12 | 24.7814
-2.9559e-12 | 25.0974 | -1.4325e-11 | 25.1894
2.2737e-13 | 25.5035 | -9.0949e-12 | 25.5945
-1.819e-12 | 25.9225 | -7.9581e-12 | 25.9995
-2.2737e-12 | 26.3275 | -9.5497e-12 | 26.4045
2.2737e-12 | 26.7315 | -1.5234e-11 | 26.8095
-1.1369e-12 | 27.1376 | -1.1823e-11 | 27.2156
-2.5011e-12 | 27.5446 | -9.5497e-12 | 27.6206
-9.0949e-13 | 27.9476 | -9.3223e-12 | 28.0256
-4.5475e-13 | 28.3506 | -1.2506e-11 | 28.4316
6.8212e-13 | 28.7546 | -1.3415e-11 | 28.8366
6.8212e-13 | 29.1587 | -8.8676e-12 | 29.2427
-2.0464e-12 | 29.5627 | -8.8676e-12 | 29.6477
-9.0949e-13 | 29.9687 | -1.4097e-11 | 30.0527
2.2737e-13 | 30.3737 | -1.2733e-11 | 30.4587
0 | 30.7968 | -7.0486e-12 | 30.8638
-1.819e-12 | 31.2028 | -6.3665e-12 | 31.2698
-9.0949e-13 | 31.6078 | -1.4325e-11 | 31.6898
6.8212e-13 | 32.0128 | -1.3415e-11 | 32.0948
3.638e-12 | 32.4158 | -1.0687e-11 | 32.5019
-1.819e-12 | 32.8209 | -1.1596e-11 | 32.9079
1.819e-12 | 33.2319 | -1.2506e-11 | 33.3169
2.2737e-13 | 33.6379 | -1.4325e-11 | 33.7359
-1.819e-12 | 34.044 | -9.5497e-12 | 34.1459
-1.3642e-12 | 34.448 | -1.0459e-11 | 34.552
-9.0949e-13 | 34.856 | -1.296e-11 | 34.959
-1.819e-12 | 35.264 | -1.2506e-11 | 35.377
-2.5011e-12 | 35.668 | -1.0687e-11 | 35.803
4.5475e-13 | 36.0731 | -9.0949e-12 | 36.2091
1.819e-12 | 36.4781 | -1.2733e-11 | 36.6151
-2.5011e-12 | 36.8841 | -1.1369e-11 | 37.0211
6.8212e-13 | 37.2941 | -7.0486e-12 | 37.4271
3.1832e-12 | 37.6982 | -1.0459e-11 | 37.8332
-2.2737e-12 | 38.1032 | -1.2733e-11 | 38.2392
2.0464e-12 | 38.5172 | -9.0949e-12 | 38.6452
1.5916e-12 | 38.9222 | -1.0914e-11 | 39.0512
-3.8654e-12 | 39.3263 | -1.5234e-11 | 39.4573
-3.1832e-12 | 39.7303 | -1.2506e-11 | 39.8613
1.5916e-12 | 40.1353 | -1.0914e-11 | 40.2663
2.5011e-12 | 40.5403 | -1.296e-11 | 40.6743
-3.4106e-12 | 40.9453 | -8.1855e-12 | 41.0834
-4.3201e-12 | 41.3494 | -1.1596e-11 | 41.4934
-2.0464e-12 | 41.7544 | -1.296e-11 | 41.8994
3.1832e-12 | 42.1584 | -8.8676e-12 | 42.3054
9.0949e-13 | 42.5644 | -1.0004e-11 | 42.7114
-3.4106e-12 | 42.9705 | -1.0459e-11 | 43.1175
1.5916e-12 | 43.3765 | -1.296e-11 | 43.5235
2.2737e-12 | 43.7825 | -1.0232e-11 | 43.9465
-5.0022e-12 | 44.1885 | -1.0004e-11 | 44.3535
-2.9559e-12 | 44.5945 | -1.2733e-11 | 44.7596
-4.5475e-13 | 45.0006 | -1.2051e-11 | 45.1646
1.5916e-12 | 45.4046 | -1.1596e-11 | 45.5696
-3.1832e-12 | 45.8096 | -1.0004e-11 | 45.9756
-1.3642e-12 | 46.2136 | -1.0687e-11 | 46.3807
1.5916e-12 | 46.6187 | -1.0914e-11 | 46.7887
5.6843e-12 | 47.0237 | -1.296e-11 | 47.1967
-2.0464e-12 | 47.4287 | -9.5497e-12 | 47.6027
-2.5011e-12 | 47.8317 | -1.1369e-11 | 48.0087
-1.1369e-12 | 48.2368 | -1.0687e-11 | 48.4148
2.5011e-12 | 48.6428 | -1.2506e-11 | 48.8208
1.819e-12 | 49.0468 | -1.3188e-11 | 49.2268
-1.3642e-12 | 49.4498 | -9.0949e-12 | 49.6728
-2.9559e-12 | 49.8558 | -1.1596e-11 | 50.0789
9.0949e-13 | 50.2599 | -9.5497e-12 | 50.4829
2.0464e-12 | 50.6639 | -1.0459e-11 | 50.8889
-4.3201e-12 | 51.0699 | -1.1596e-11 | 51.2939
1.3642e-12 | 51.4799 | -1.0459e-11 | 51.705
1.5916e-12 | 51.889 | -1.0232e-11 | 52.111
-5.0022e-12 | 52.294 | -1.0914e-11 | 52.516
-1.819e-12 | 52.697 | -9.5497e-12 | 52.921
4.5475e-13 | 53.103 | -6.8212e-12 | 53.3261
0 | 53.5081 | -1.0232e-11 | 53.7331
-2.0464e-12 | 53.9121 | -1.1596e-11 | 54.1431
-6.8212e-13 | 54.3211 | -1.1369e-11 | 54.5601
2.2737e-12 | 54.7251 | -1.0232e-11 | 54.9661
6.8212e-13 | 55.1302 | -9.0949e-12 | 55.3712
-2.5011e-12 | 55.5332 | -1.1369e-11 | 55.7752
-2.5011e-12 | 55.9392 | -1.1596e-11 | 56.1802
1.3642e-12 | 56.3442 | -1.1596e-11 | 56.5872
-3.4106e-12 | 56.7522 | -1.0232e-11 | 56.9933
-2.0464e-12 | 57.1603 | -1.2506e-11 | 57.3993
-5.0022e-12 | 57.5653 | -1.3188e-11 | 57.8033
2.2737e-13 | 58.0213 | -1.2051e-11 | 58.2083
1.3642e-12 | 58.4313 | -1.0914e-11 | 58.6144
-1.1369e-12 | 58.8364 | -1.0687e-11 | 59.0204
6.8212e-13 | 59.2464 | -1.1369e-11 | 59.4254
3.1832e-12 | 59.6514 | -1.0687e-11 | 59.8324
-3.4106e-12 | 60.0564 | -1.3415e-11 | 60.2385
-3.4106e-12 | 60.4595 | -1.0914e-11 | 60.6455
-6.8212e-13 | 60.8645 | -1.0232e-11 | 61.0575
2.9559e-12 | 61.2695 | -1.1369e-11 | 61.4635
-4.5475e-13 | 61.6745 | -8.8676e-12 | 61.8695
1.5916e-12 | 62.0795 | -1.1596e-11 | 62.2756
-4.3201e-12 | 62.4966 | -1.2051e-11 | 62.6836
2.9559e-12 | 62.9066 | -1.0459e-11 | 63.0916
2.2737e-13 | 63.3336 | -9.5497e-12 | 63.4966
0 | 63.7366 | -1.1823e-11 | 63.9016
-4.5475e-12 | 64.1397 | -9.5497e-12 | 64.3067
3.638e-12 | 64.5517 | -1.387e-11 | 64.7147
-3.1832e-12 | 64.9577 | -1.2733e-11 | 65.1287
-3.8654e-12 | 65.3627 | -9.5497e-12 | 65.5337
4.5475e-13 | 65.7668 | -1.1596e-11 | 65.9398
1.5916e-12 | 66.1718 | -1.2733e-11 | 66.3458
2.2737e-12 | 66.6158 | -1.0459e-11 | 66.7518
-9.0949e-13 | 67.0248 | -9.0949e-12 | 67.1578
1.5916e-12 | 67.4309 | -1.2506e-11 | 67.5639
6.8212e-13 | 67.8359 | -1.1369e-11 | 67.9689
-6.8212e-13 | 68.2409 | -9.3223e-12 | 68.3739
-3.638e-12 | 68.6449 | -9.5497e-12 | 68.7789
-6.8212e-13 | 69.0499 | -1.2051e-11 | 69.185
2.2737e-13 | 69.454 | -1.0914e-11 | 69.589
9.0949e-13 | 69.858 | -9.5497e-12 | 69.997
-2.2737e-12 | 70.262 | -1.3415e-11 | 70.401
-2.0464e-12 | 70.667 | -1.1823e-11 | 70.8071
-1.819e-12 | 71.0721 | -1.0914e-11 | 71.2151
9.0949e-13 | 71.4761 | -1.0232e-11 | 71.6331
-2.0464e-12 | 71.8811 | -1.0914e-11 | 72.0391
-4.5475e-13 | 72.2951 | -1.1823e-11 | 72.4461
-2.2737e-12 | 72.7252 | -1.0004e-11 | 72.8522
-9.0949e-13 | 73.1302 | -1.0232e-11 | 73.2582
2.0464e-12 | 73.5352 | -1.387e-11 | 73.6642
-1.819e-12 | 73.9422 | -1.2506e-11 | 74.0702
-2.5011e-12 | 74.3482 | -1.0687e-11 | 74.4763
-2.5011e-12 | 74.7543 | -9.5497e-12 | 74.8923
0 | 75.1733 | -1.387e-11 | 75.3043
1.3642e-12 | 75.5773 | -9.5497e-12 | 75.7143
-9.0949e-13 | 75.9853 | -1.4325e-11 | 76.1223
-1.819e-12 | 76.3884 | -1.4325e-11 | 76.5274
1.819e-12 | 76.7944 | -1.0459e-11 | 76.9314
-2.5011e-12 | 77.2054 | -7.5033e-12 | 77.3364
-1.819e-12 | 77.6094 | -1.1823e-11 | 77.7404
2.2737e-13 | 78.0575 | -1.5234e-11 | 78.1485
2.2737e-13 | 78.4795 | -9.5497e-12 | 78.5545
-4.5475e-13 | 78.8865 | -1.4097e-11 | 78.9635
-9.0949e-13 | 79.2935 | -1.296e-11 | 79.3675
-4.5475e-13 | 79.6976 | -9.3223e-12 | 79.7716
-9.0949e-13 | 80.1046 | -9.0949e-12 | 80.1796
-2.2737e-12 | 80.5066 | -1.0232e-11 | 80.5856
-1.1369e-12 | 80.9106 | -1.1369e-11 | 80.9916
4.5475e-13 | 81.3157 | -1.0687e-11 | 81.3967
2.2737e-12 | 81.7187 | -1.2051e-11 | 81.8027
-6.8212e-13 | 82.1227 | -9.3223e-12 | 82.2107
-2.0464e-12 | 82.5267 | -9.0949e-12 | 82.6187
-1.3642e-12 | 82.9317 | -1.387e-11 | 83.0247
-4.5475e-13 | 83.3368 | -1.1823e-11 | 83.4308
6.8212e-13 | 83.7408 | -9.3223e-12 | 83.8368
4.5475e-13 | 84.1458 | -9.0949e-12 | 84.2408
-2.5011e-12 | 84.5498 | -1.296e-11 | 84.6448
-4.5475e-13 | 84.9549
-1.1369e-12 | 85.3589
2.2737e-13 | 85.7629
-1.819e-12 | 86.1669
0 | 86.573
2.2737e-13 | 86.975
2.2737e-12 | 87.38
-3.638e-12 | 87.787
0 | 88.195
4.5475e-13 | 88.6051
-2.2737e-12 | 89.0101
-4.5475e-13 | 89.4151
2.9559e-12 | 89.8201
-1.819e-12 | 90.2262
-2.0464e-12 | 90.6312
0 | 91.0372
-9.0949e-13 | 91.4412
-4.5475e-13 | 91.8443
-6.8212e-13 | 92.2493
-1.3642e-12 | 92.6543
9.0949e-13 | 93.0593
-4.3201e-12 | 93.4654
-4.5475e-13 | 93.8824
-1.819e-12 | 94.2924
2.2737e-13 | 94.6974
3.1832e-12 | 95.1024
-1.1369e-12 | 95.5075
-1.3642e-12 | 95.9125
6.8212e-13 | 96.3195

## 570uA
Source Off |  | Source On
Average | STDEV | Average | STDEV
(uA) | (uA) | (uA) | (uA)
-1.4923e-12 | 1.7588e-12 | -1.4901e-11 | 1.4571e-12
GEMs On |  | GEMs On
6.8212e-13 | 0.30902 | -1.3642e-11 | 0.31302
2.2737e-12 | 0.99206 | -1.2506e-11 | 0.99706
-3.4106e-12 | 1.3991 | -1.728e-11 | 1.4021
-2.9559e-12 | 1.8041 | -1.6144e-11 | 1.8081
-9.0949e-13 | 2.2081 | -1.3415e-11 | 2.2141
4.5475e-13 | 2.6132 | -1.3188e-11 | 2.6202
-4.5475e-13 | 3.0172 | -1.0914e-11 | 3.0262
-3.1832e-12 | 3.4222 | -1.4552e-11 | 3.4312
-1.819e-12 | 3.8262 | -1.2278e-11 | 3.8362
0 | 4.2322 | -1.2278e-11 | 4.2432
-2.0464e-12 | 4.6343 | -1.5916e-11 | 4.6483
-2.0464e-12 | 5.0403 | -1.6826e-11 | 5.0543
-3.1832e-12 | 5.4463 | -1.6144e-11 | 5.4603
-2.0464e-12 | 5.8513 | -1.7735e-11 | 5.8663
-2.5011e-12 | 6.2574 | -1.6144e-11 | 6.2714
-1.3642e-12 | 6.6614 | -1.4325e-11 | 6.6764
-1.819e-12 | 7.0674 | -1.4325e-11 | 7.0824
0 | 7.4724 | -1.296e-11 | 7.4864
-4.5475e-13 | 7.8755 | -1.3415e-11 | 7.8935
-1.5916e-12 | 8.2805 | -1.2278e-11 | 8.2985
-2.7285e-12 | 8.6845 | -1.387e-11 | 8.7045
-1.3642e-12 | 9.0895 | -1.5916e-11 | 9.1095
6.8212e-13 | 9.4935 | -1.4325e-11 | 9.5145
-2.5011e-12 | 9.8976 | -1.387e-11 | 9.9206
-1.3642e-12 | 10.3036 | -1.5916e-11 | 10.3256
-2.7285e-12 | 10.7086 | -1.6144e-11 | 10.7316
-6.8212e-13 | 11.1126 | -1.0914e-11 | 11.1356
-1.5916e-12 | 11.5177 | -1.5007e-11 | 11.5427
-2.5011e-12 | 11.9227 | -1.7053e-11 | 11.9477
-2.7285e-12 | 12.3267 | -1.5689e-11 | 12.3527
0 | 12.7317 | -1.3415e-11 | 12.7587
-4.5475e-13 | 13.1348 | -1.5689e-11 | 13.1647
-2.0464e-12 | 13.5378 | -1.4552e-11 | 13.5708
0 | 13.9438 | -1.387e-11 | 13.9798
-1.819e-12 | 14.3468 | -1.6144e-11 | 14.3878
-2.0464e-12 | 14.7508 | -1.4779e-11 | 14.7919
6.8212e-13 | 15.1559 | -1.2051e-11 | 15.1969
-1.819e-12 | 15.5599 | -1.2278e-11 | 15.6019
-3.4106e-12 | 15.9639 | -1.6144e-11 | 16.0069
-4.5475e-13 | 16.3699 | -1.5916e-11 | 16.4119
-1.819e-12 | 16.773 | -1.5007e-11 | 16.818
-2.2737e-13 | 17.177 | -1.5007e-11 | 17.224
-2.9559e-12 | 17.58 | -1.5007e-11 | 17.632
-2.9559e-12 | 17.985 | -1.4779e-11 | 18.037
-4.5475e-13 | 18.3891 | -1.7053e-11 | 18.4481
4.5475e-13 | 18.7931 | -1.6144e-11 | 18.8541
4.5475e-13 | 19.1961 | -1.2278e-11 | 19.2611
-1.819e-12 | 19.5991 | -1.4325e-11 | 19.6671
-2.7285e-12 | 20.0031 | -1.5007e-11 | 20.0752
-1.5916e-12 | 20.4092 | -1.3642e-11 | 20.4822
-1.819e-12 | 20.8142 | -1.8645e-11 | 20.8882
4.5475e-13 | 21.2182 | -1.6144e-11 | 21.2942
-2.9559e-12 | 21.6222 | -1.1141e-11 | 21.7002
-2.0464e-12 | 22.0283 | -1.6371e-11 | 22.1093
-2.0464e-12 | 22.4333 | -1.4325e-11 | 22.5153
-1.3642e-12 | 22.8383 | -1.3188e-11 | 22.9213
-2.0464e-12 | 23.2433 | -1.4552e-11 | 23.3263
-3.4106e-12 | 23.6473 | -1.728e-11 | 23.7334
-6.8212e-13 | 24.0524 | -1.296e-11 | 24.1394
-2.2737e-13 | 24.4564 | -1.4552e-11 | 24.5444
-2.5011e-12 | 24.8614 | -1.5234e-11 | 24.9504
-2.5011e-12 | 25.2655 | -1.5234e-11 | 25.3564
-1.5916e-12 | 25.6705 | -1.6144e-11 | 25.7615
-1.3642e-12 | 26.0755 | -1.5234e-11 | 26.1765
-2.2737e-13 | 26.4805 | -1.3642e-11 | 26.5825
-1.5916e-12 | 26.8845 | -1.3642e-11 | 26.9875
-1.5916e-12 | 27.2906 | -1.6371e-11 | 27.3936
9.0949e-13 | 27.6956 | -1.4552e-11 | 27.7996
-9.0949e-13 | 28.0996 | -1.0914e-11 | 28.2066
-2.7285e-12 | 28.5026 | -1.5234e-11 | 28.6126
-2.9559e-12 | 28.9087 | -1.4779e-11 | 29.0177
-1.3642e-12 | 29.3137 | -1.4779e-11 | 29.4247
-2.2737e-13 | 29.7187 | -1.4325e-11 | 29.8357
-2.5011e-12 | 30.1227 | -1.4325e-11 | 30.2417
-3.8654e-12 | 30.5287 | -1.296e-11 | 30.6468
-1.819e-12 | 30.9338 | -1.6144e-11 | 31.0538
-2.9559e-12 | 31.3388 | -1.4325e-11 | 31.4608
-1.5916e-12 | 31.7428 | -1.6371e-11 | 31.8698
-4.0927e-12 | 32.1478 | -1.6826e-11 | 32.2758
-2.0464e-12 | 32.5519 | -1.6826e-11 | 32.6809
-1.5916e-12 | 32.9559 | -1.4779e-11 | 33.0859
-2.9559e-12 | 33.3609 | -1.5689e-11 | 33.4909
-2.7285e-12 | 33.7649 | -1.4779e-11 | 33.8989
-2.5011e-12 | 34.1709 | -1.5916e-11 | 34.308
-2.2737e-13 | 34.574 | -1.387e-11 | 34.715
-6.8212e-13 | 34.979 | -1.4779e-11 | 35.13
-2.9559e-12 | 35.383 | -1.2051e-11 | 35.536
-1.3642e-12 | 35.7861 | -1.3642e-11 | 35.9471
-2.7285e-12 | 36.1921 | -1.6826e-11 | 36.3561
-4.5475e-13 | 36.5961 | -1.5916e-11 | 36.7601
-2.0464e-12 | 37.0001 | -1.3642e-11 | 37.1661
-2.7285e-12 | 37.4041 | -1.5007e-11 | 37.5712
-2.0464e-12 | 37.8082 | -1.6144e-11 | 37.9772
-2.7285e-12 | 38.2132 | -1.5234e-11 | 38.3892
4.5475e-13 | 38.6172 | -1.5916e-11 | 38.7962
-1.5916e-12 | 39.0202 | -1.387e-11 | 39.2672
-2.5011e-12 | 39.4243 | -1.4552e-11 | 39.6743
-1.3642e-12 | 39.8293 | -1.5689e-11 | 40.0803
-1.3642e-12 | 40.2333 | -1.728e-11 | 40.4853
9.0949e-13 | 40.6383 | -1.6144e-11 | 40.8893
-1.5916e-12 | 41.0423 | -1.5234e-11 | 41.2964
-1.819e-12 | 41.4464 | -1.3642e-11 | 41.7014
-1.3642e-12 | 41.8514 | -1.2506e-11 | 42.1074
-9.0949e-13 | 42.2564 | -1.4779e-11 | 42.5214
-1.5916e-12 | 42.6624 | -1.4325e-11 | 42.9285
-2.7285e-12 | 43.0665 | -1.3415e-11 | 43.3335
-2.2737e-13 | 43.4715 | -1.387e-11 | 43.7385
3.1832e-12 | 43.8765 | -1.3415e-11 | 44.1435
2.0464e-12 | 44.2815 | -1.5007e-11 | 44.5485
-2.2737e-13 | 44.6866 | -1.6144e-11 | 44.9556
1.819e-12 | 45.0896 | -1.5234e-11 | 45.3606
0 | 45.4946 | -1.4779e-11 | 45.7656
-6.8212e-13 | 45.8976 | -1.728e-11 | 46.1706
-1.5916e-12 | 46.3017 | -1.5234e-11 | 46.5767
-3.4106e-12 | 46.7067 | -1.4552e-11 | 46.9817
-3.8654e-12 | 47.1117 | -1.5916e-11 | 47.3867
0 | 47.5177 | -1.4779e-11 | 47.7927
-6.8212e-13 | 47.9207 | -1.5007e-11 | 48.1978
-1.3642e-12 | 48.3258 | -1.387e-11 | 48.6018
-2.7285e-12 | 48.7308 | -1.3415e-11 | 49.0078
0 | 49.1368 | -1.4552e-11 | 49.4108
-2.2737e-13 | 49.5388 | -1.5916e-11 | 49.8158
-6.8212e-13 | 49.9429 | -1.7053e-11 | 50.2209
-3.4106e-12 | 50.3459 | -1.387e-11 | 50.6259
-3.4106e-12 | 50.7509 | -1.5007e-11 | 51.0309
-2.7285e-12 | 51.1559 | -1.4552e-11 | 51.4369
4.5475e-13 | 51.56 | -1.4779e-11 | 51.843
1.3642e-12 | 51.963 | -1.3415e-11 | 52.249
-4.7748e-12 | 52.368 | -1.7735e-11 | 52.654
-4.7748e-12 | 52.774 | -1.7053e-11 | 53.06
-9.0949e-13 | 53.177 | -1.5234e-11 | 53.4651
1.819e-12 | 53.5811 | -1.5007e-11 | 53.8701
-1.5916e-12 | 53.9871 | -1.387e-11 | 54.2751
-4.0927e-12 | 54.3901 | -1.3188e-11 | 54.6801
-4.7748e-12 | 54.7931 | -1.728e-11 | 55.0862
-2.5011e-12 | 55.1982 | -1.4779e-11 | 55.4922
-4.5475e-13 | 55.6022 | -1.5007e-11 | 55.8962
-6.8212e-13 | 56.0052 | -1.4552e-11 | 56.3022
-3.8654e-12 | 56.4092 | -1.5007e-11 | 56.7072
-4.0927e-12 | 56.8143 | -1.5689e-11 | 57.1133
-9.0949e-13 | 57.2183 | -1.387e-11 | 57.5183
4.5475e-13 | 57.6223 | -1.4325e-11 | 57.9233
-2.2737e-13 | 58.0273 | -1.387e-11 | 58.3283
-4.3201e-12 | 58.4313 | -1.3642e-11 | 58.7334
-4.5475e-12 | 58.8364 | -1.6371e-11 | 59.1374
-2.7285e-12 | 59.2404 | -1.3415e-11 | 59.5434
-1.3642e-12 | 59.6454 | -1.3642e-11 | 59.9494
-6.8212e-13 | 60.0504 | -1.5689e-11 | 60.3554
-4.5475e-12 | 60.4535 | -1.4552e-11 | 60.7605
-2.7285e-12 | 60.8595 | -1.5689e-11 | 61.1655
1.3642e-12 | 61.2845 | -1.2506e-11 | 61.5705
-1.819e-12 | 61.6895 | -1.4325e-11 | 61.9765
-4.3201e-12 | 62.0945 | -1.387e-11 | 62.3826
-2.7285e-12 | 62.4986 | -1.5234e-11 | 62.7876
-3.4106e-12 | 62.9046 | -1.5234e-11 | 63.1936
2.9559e-12 | 63.3256 | -1.7508e-11 | 63.5986
-6.8212e-13 | 63.7317 | -1.7508e-11 | 64.0037
-4.3201e-12 | 64.1357 | -1.5007e-11 | 64.4077
-6.8212e-13 | 64.5437 | -1.5689e-11 | 64.8127
2.7285e-12 | 64.9477 | -1.728e-11 | 65.2167
-4.3201e-12 | 65.3557 | -1.5007e-11 | 65.6218
-3.4106e-12 | 65.7608 | -1.4552e-11 | 66.0278
2.0464e-12 | 66.1658 | -1.4552e-11 | 66.4328
-6.8212e-13 | 66.5698 | -1.5234e-11 | 66.8388
-4.7748e-12 | 66.9768 | -1.3642e-11 | 67.2438
-2.0464e-12 | 67.3819 | -1.4779e-11 | 67.6479
2.0464e-12 | 67.7869 | -1.4325e-11 | 68.0529
1.3642e-12 | 68.1909 | -1.5234e-11 | 68.4579
-1.819e-12 | 68.5989 | -1.5234e-11 | 68.8629
0 | 69.0079 | -1.6144e-11 | 69.269
-2.0464e-12 | 69.412 | -1.6144e-11 | 69.674
-4.0927e-12 | 69.82 | -1.6144e-11 | 70.08
0 | 70.226 | -1.5689e-11 | 70.485
-9.0949e-13 | 70.629 | -1.3415e-11 | 70.8901
4.5475e-13 | 71.0331 | -1.5234e-11 | 71.2961
-3.4106e-12 | 71.4381 | -1.5689e-11 | 71.7011
-3.1832e-12 | 71.8421 | -1.7508e-11 | 72.1061
-4.5475e-13 | 72.2471 | -1.2278e-11 | 72.5112
2.9559e-12 | 72.6512 | -1.4552e-11 | 72.9172
-2.0464e-12 | 73.0572 | -1.6371e-11 | 73.3212
-4.3201e-12 | 73.4632 | -1.728e-11 | 73.7272
6.8212e-13 | 73.8682 | -1.4325e-11 | 74.1322
-9.0949e-13 | 74.2742 | -1.5234e-11 | 74.5373
-4.5475e-12 | 74.6783 | -1.7053e-11 | 74.9423
-3.4106e-12 | 75.0833 | -1.6826e-11 | 75.3473
1.3642e-12 | 75.4893 | -1.5007e-11 | 75.7523
-4.5475e-13 | 75.8963 | -1.4552e-11 | 76.1574
-3.8654e-12 | 76.3004 | -1.6826e-11 | 76.5624
-4.3201e-12 | 76.7054 | -1.4325e-11 | 76.9674
6.8212e-13 | 77.1104 | -1.4552e-11 | 77.3724
-1.5916e-12 | 77.5144 | -1.5916e-11 | 77.7785
0 | 77.9285 | -1.3188e-11 | 78.1845
-4.5475e-13 | 78.3325 | -1.5916e-11 | 78.5885
9.0949e-13 | 78.7355 | -1.5007e-11 | 78.9935
-3.1832e-12 | 79.1395 | -1.5007e-11 | 79.3985
-4.7748e-12 | 79.5435 | -1.7508e-11 | 79.8046
-1.5916e-12 | 79.9496 | -1.3642e-11 | 80.2096
0 | 80.3536 | -1.4325e-11 | 80.6146
2.2737e-12 | 80.7566 | -1.5916e-11 | 81.0196
-1.819e-12 | 81.1616 | -1.7735e-11 | 81.4247
-3.8654e-12 | 81.5667 | -1.5007e-11 | 81.8307
-9.0949e-13 | 81.9707 | -1.2278e-11 | 82.2367
0 | 82.3747 | -1.5689e-11 | 82.6427
1.1369e-12 | 82.7777 | -1.387e-11 | 83.0477
-9.0949e-13 | 83.1828 | -1.3188e-11 | 83.4558
-3.8654e-12 | 83.5868 | -1.5689e-11 | 83.8608

## 580uA
Source Off |  | Source On
Average | STDEV | Average | STDEV
(uA) | (uA) | (uA) | (uA)
-1.2117e-12 | 1.3111e-12 | -1.9909e-11 | 2.1893e-12
GEMs On |  | GEMs On
-2.0464e-12 | 0.31002 | -1.8872e-11 | 0.31302
1.819e-12 | 0.99406 | -2.1146e-11 | 0.99706
-2.2737e-12 | 1.3981 | -1.6826e-11 | 1.4031
-9.0949e-13 | 1.8021 | -2.0691e-11 | 1.8071
-2.2737e-13 | 2.2061 | -1.8417e-11 | 2.2121
-1.3642e-12 | 2.6101 | -1.5689e-11 | 2.6172
-9.0949e-13 | 3.0142 | -1.4552e-11 | 3.0232
-1.5916e-12 | 3.4192 | -2.2283e-11 | 3.4282
-4.5475e-13 | 3.8352 | -2.0464e-11 | 3.8332
-1.819e-12 | 4.2532 | -1.728e-11 | 4.2392
-2.2737e-13 | 4.6703 | -2.3192e-11 | 4.6443
-6.8212e-13 | 5.0743 | -2.0009e-11 | 5.0503
-1.819e-12 | 5.4793 | -1.8417e-11 | 5.4553
-1.819e-12 | 5.8843 | -2.2737e-11 | 5.8603
-9.0949e-13 | 6.2914 | -2.0464e-11 | 6.2664
2.2737e-13 | 6.6984 | -1.7963e-11 | 6.6724
-1.5916e-12 | 7.1034 | -1.6144e-11 | 7.0784
-9.0949e-13 | 7.5084 | -1.8872e-11 | 7.4834
-1.3642e-12 | 7.9115 | -2.0691e-11 | 7.8895
-4.5475e-13 | 8.3165 | -2.0009e-11 | 8.2945
-2.2737e-13 | 8.7215 | -1.7508e-11 | 8.6995
-2.2737e-13 | 9.1265 | -1.7963e-11 | 9.1035
2.2737e-13 | 9.5305 | -1.9554e-11 | 9.5085
-2.2737e-12 | 9.9346 | -1.728e-11 | 9.9146
-1.819e-12 | 10.3406 | -2.5011e-11 | 10.3206
-1.3642e-12 | 10.7436 | -1.9327e-11 | 10.7266
2.2737e-13 | 11.1486 | -1.5689e-11 | 11.1326
-1.819e-12 | 11.5597 | -1.7053e-11 | 11.5387
-2.0464e-12 | 11.9647 | -2.0691e-11 | 11.9447
-1.3642e-12 | 12.3827 | -2.0918e-11 | 12.3507
4.5475e-13 | 12.7887 | -1.4779e-11 | 12.7557
-6.8212e-13 | 13.1918 | -1.9327e-11 | 13.1608
2.2737e-13 | 13.6038 | -2.0691e-11 | 13.5658
-2.2737e-12 | 14.0088 | -2.0464e-11 | 13.9698
-2.0464e-12 | 14.4148 | -1.6144e-11 | 14.3758
-6.8212e-13 | 14.8278 | -2.1146e-11 | 14.7819
4.5475e-13 | 15.2389 | -1.728e-11 | 15.1879
-2.0464e-12 | 15.6449 | -2.1146e-11 | 15.5929
-2.2737e-13 | 16.0509 | -1.8645e-11 | 15.9989
-4.5475e-13 | 16.4589 | -1.9554e-11 | 16.4049
-6.8212e-13 | 16.865 | -2.4556e-11 | 16.81
-6.8212e-13 | 17.28 | -2.2737e-11 | 17.213
-1.3642e-12 | 17.7 | -2.3192e-11 | 17.619
-4.5475e-13 | 18.104 | -2.0009e-11 | 18.024
4.5475e-13 | 18.5421 | -1.9554e-11 | 18.4291
-1.819e-12 | 18.9461 | -2.2737e-11 | 18.8341
-1.3642e-12 | 19.3501 | -2.0691e-11 | 19.2401
-9.0949e-13 | 19.7531 | -1.8872e-11 | 19.6451
2.2737e-13 | 20.1581 | -2.1373e-11 | 20.0501
-2.0464e-12 | 20.5632 | -2.3192e-11 | 20.4562
-3.1832e-12 | 20.9672 | -2.0009e-11 | 20.8612
-6.8212e-13 | 21.3732 | -1.8417e-11 | 21.2652
-1.819e-12 | 21.7772 | -1.8872e-11 | 21.6712
-1.5916e-12 | 22.1833 | -2.251e-11 | 22.0773
-1.819e-12 | 22.5873 | -2.251e-11 | 22.4823
-3.638e-12 | 22.9923 | -1.728e-11 | 22.8883
-1.5916e-12 | 23.3983 | -2.5011e-11 | 23.2953
-2.9559e-12 | 23.8044 | -2.3192e-11 | 23.7004
-2.2737e-13 | 24.2084 | -1.7963e-11 | 24.1044
-2.2737e-12 | 24.6134 | -1.6826e-11 | 24.5104
-9.0949e-13 | 25.0184 | -2.1146e-11 | 24.9144
2.2737e-13 | 25.4225 | -2.2055e-11 | 25.3214
-1.3642e-12 | 25.8265 | -1.8417e-11 | 25.7275
-1.5916e-12 | 26.2315 | -1.8872e-11 | 26.1325
2.2737e-13 | 26.6365 | -1.8417e-11 | 26.5375
-3.1832e-12 | 27.0395 | -2.0464e-11 | 26.9435
-2.2737e-12 | 27.4446 | -1.6371e-11 | 27.3486
-1.3642e-12 | 27.8496 | -1.7508e-11 | 27.7536
-2.2737e-12 | 28.2546 | -2.3192e-11 | 28.1606
4.5475e-13 | 28.6596 | -1.7053e-11 | 28.5666
-2.0464e-12 | 29.0637 | -1.6144e-11 | 28.9717
-1.819e-12 | 29.4677 | -1.9327e-11 | 29.3767
-1.3642e-12 | 29.8737 | -1.9327e-11 | 29.7827
-1.3642e-12 | 30.2777 | -2.0918e-11 | 30.1887
-2.2737e-13 | 30.6827 | -1.7963e-11 | 30.5948
-4.5475e-13 | 31.0868 | -2.2055e-11 | 30.9988
-2.2737e-13 | 31.4898 | -2.1373e-11 | 31.4048
-6.8212e-13 | 31.8968 | -1.8645e-11 | 31.8098
-1.5916e-12 | 32.2998 | -1.9554e-11 | 32.2148
-2.2737e-12 | 32.7059 | -2.3419e-11 | 32.6209
-1.5916e-12 | 33.1109 | -2.1373e-11 | 33.0269
-1.5916e-12 | 33.5159 | -1.6371e-11 | 33.4329
-2.2737e-12 | 33.9209 | -2.1146e-11 | 33.8379
-3.1832e-12 | 34.326 | -2.0464e-11 | 34.244
-1.819e-12 | 34.73 | -2.1373e-11 | 34.648
-1.3642e-12 | 35.135 | -1.819e-11 | 35.053
-9.0949e-13 | 35.538 | -1.9782e-11 | 35.458
-6.8212e-13 | 35.9411 | -2.4784e-11 | 35.864
-1.3642e-12 | 36.3461 | -2.0464e-11 | 36.2701
-1.3642e-12 | 36.7501 | -1.5461e-11 | 36.6751
-9.0949e-13 | 37.1551 | -1.9554e-11 | 37.0811
-1.5916e-12 | 37.5581 | -2.2737e-11 | 37.4861
-2.2737e-12 | 37.9632 | -1.819e-11 | 37.8912
-2.9559e-12 | 38.3682 | -1.8417e-11 | 38.2972
-4.5475e-13 | 38.7732 | -1.9327e-11 | 38.7012
-6.8212e-13 | 39.1762 | -2.1828e-11 | 39.1062
-2.2737e-13 | 39.5803 | -1.7508e-11 | 39.5113
-2.2737e-12 | 39.9843 | -1.7963e-11 | 39.9183
-2.9559e-12 | 40.3903 | -2.2737e-11 | 40.3243
-1.3642e-12 | 40.7943 | -2.0918e-11 | 40.7303
-4.5475e-13 | 41.1994 | -2.2283e-11 | 41.1354
-1.3642e-12 | 41.6034 | -2.1146e-11 | 41.5414
-2.0464e-12 | 42.0084 | -2.251e-11 | 41.9474
-2.2737e-12 | 42.4124 | -2.0691e-11 | 42.3524
-1.3642e-12 | 42.8175 | -1.5689e-11 | 42.7585
2.5011e-12 | 43.2215 | -2.2055e-11 | 43.1635
-2.2737e-12 | 43.6255 | -2.7057e-11 | 43.5685
-1.5916e-12 | 44.0315 | -2.0464e-11 | 43.9735
-1.3642e-12 | 44.4355 | -1.7508e-11 | 44.3805
-6.8212e-13 | 44.8396 | -2.1373e-11 | 44.7866
4.5475e-13 | 45.2436 | -2.2283e-11 | 45.1916
-2.9559e-12 | 45.6476 | -1.9554e-11 | 45.5976
-3.638e-12 | 46.0526 | -2.1828e-11 | 46.0036
-6.8212e-13 | 46.4567 | -2.0691e-11 | 46.4096
4.5475e-13 | 46.8607 | -1.7508e-11 | 46.8147
1.819e-12 | 47.2647 | -1.4779e-11 | 47.2197
-3.4106e-12 | 47.6707 | -2.2055e-11 | 47.6257
-3.4106e-12 | 48.0748 | -2.251e-11 | 48.0318
-4.5475e-13 | 48.4788 | -1.8645e-11 | 48.4378
2.0464e-12 | 48.8828 | -1.8417e-11 | 48.8428
-1.5916e-12 | 49.2868 | -2.9104e-11 | 49.2498
-4.3201e-12 | 49.6918 | -2.0691e-11 | 49.6548
-2.0464e-12 | 50.0959 | -1.7963e-11 | 50.0609
6.8212e-13 | 50.5019 | -2.1373e-11 | 50.4669
-4.5475e-13 | 50.9059 | -2.1828e-11 | 50.8719
-3.4106e-12 | 51.3099 | -1.9554e-11 | 51.2769
-2.9559e-12 | 51.715 | -1.6144e-11 | 51.681
-4.5475e-13 | 52.12 | -1.9554e-11 | 52.086
1.5916e-12 | 52.524 | -2.2737e-11 | 52.491
-4.5475e-13 | 52.929 | -1.9782e-11 | 52.896
-2.9559e-12 | 53.3331 | -1.728e-11 | 53.301
-2.7285e-12 | 53.7371 | -1.8872e-11 | 53.7061
9.0949e-13 | 54.1421 | -2.1373e-11 | 54.1101
9.0949e-13 | 54.5471 | -1.8872e-11 | 54.5161
-2.7285e-12 | 54.9511 | -1.6144e-11 | 54.9211
-2.9559e-12 | 55.3572 | -1.8417e-11 | 55.3272
1.1369e-12 | 55.7622 | -2.2283e-11 | 55.7322
3.8654e-12 | 56.1662 | -1.9327e-11 | 56.1372
-2.9559e-12 | 56.5722 | -1.8417e-11 | 56.5432
-3.1832e-12 | 56.9783 | -2.1373e-11 | 56.9493
1.1369e-12 | 57.3853 | -1.8645e-11 | 57.3553
1.819e-12 | 57.7903 | -2.1146e-11 | 57.7603
-3.638e-12 | 58.1943 | -1.728e-11 | 58.1653
-3.638e-12 | 58.5994 | -2.1373e-11 | 58.5703
-1.3642e-12 | 59.0024 | -1.9782e-11 | 58.9754
1.819e-12 | 59.4074 | -1.728e-11 | 59.3814
-4.5475e-13 | 59.8124 | -1.8872e-11 | 59.7864
-3.1832e-12 | 60.2164 | -2.3419e-11 | 60.1914
-3.4106e-12 | 60.6225 | -2.1373e-11 | 60.5965
-1.3642e-12 | 61.0275 | -1.9782e-11 | 61.0005
-6.8212e-13 | 61.4315 | -1.9327e-11 | 61.4065
-2.7285e-12 | 61.8365 | -2.2737e-11 | 61.8115
-1.5916e-12 | 62.2426 | -2.2737e-11 | 62.2166
-2.2737e-13 | 62.6486 | -2.0009e-11 | 62.6226
-4.5475e-13 | 63.0516 | -1.8645e-11 | 63.0276
-2.2737e-12 | 63.4566 | -2.251e-11 | 63.4326
-4.5475e-12 | 63.8616 | -2.0918e-11 | 63.8387
-4.5475e-13 | 64.2667 | -1.9554e-11 | 64.2447
-9.0949e-13 | 64.6697 | -1.8645e-11 | 64.6497
-1.5916e-12 | 65.0737 | -2.0691e-11 | 65.0537
-1.5916e-12 | 65.4778 | -2.4329e-11 | 65.4597
-2.2737e-13 | 65.8848 | -1.7508e-11 | 65.8648
2.2737e-13 | 66.2888 | -1.9554e-11 | 66.2708
9.0949e-13 | 66.6928 | -2.0918e-11 | 66.6768
-2.2737e-13 | 67.0968 | -1.8645e-11 | 67.0818
-2.0464e-12 | 67.5009 | -1.9327e-11 | 67.4869
-1.819e-12 | 67.9059 | -1.8872e-11 | 67.8919
-1.3642e-12 | 68.3099 | -2.0918e-11 | 68.2979
-1.5916e-12 | 68.7149 | -1.9327e-11 | 68.7029
-1.819e-12 | 69.12 | -1.8417e-11 | 69.108
-1.5916e-12 | 69.524 | -1.9782e-11 | 69.513
-9.0949e-13 | 69.928 | -2.1146e-11 | 69.918
-4.5475e-13 | 70.331 | -2.0464e-11 | 70.324
-9.0949e-13 | 70.7361 | -1.9554e-11 | 70.7291
-2.2737e-12 | 71.1401 | -2.251e-11 | 71.1331
-2.7285e-12 | 71.5431 | -2.2055e-11 | 71.5381
9.0949e-13 | 71.9471 | -2.1373e-11 | 71.9431
-1.3642e-12 | 72.3511 | -1.819e-11 | 72.3481
-1.819e-12 | 72.7552 | -2.1373e-11 | 72.7542
-1.819e-12 | 73.1602 | -2.0009e-11 | 73.1592
-1.3642e-12 | 73.5662 | -2.1373e-11 | 73.5632
-1.3642e-12 | 73.9702 | -1.7508e-11 | 73.9682
-2.2737e-13 | 74.3752 | -1.8645e-11 | 74.3743
-2.0464e-12 | 74.7783 | -1.8872e-11 | 74.7793
-6.8212e-13 | 75.1833 | -1.8872e-11 | 75.1853
4.5475e-13 | 75.5883 | -1.9554e-11 | 75.5923
-2.2737e-13 | 75.9924 | -2.251e-11 | 75.9973
-1.819e-12 | 76.3954 | -2.1146e-11 | 76.4024
-1.3642e-12 | 76.8004 | -1.9554e-11 | 76.8094
-1.819e-12 | 77.2054 | -2.0691e-11 | 77.2154
9.0949e-13 | 77.6094 | -2.2055e-11 | 77.6204
-4.5475e-13 | 78.0135 | -1.6826e-11 | 78.0265
-2.7285e-12 | 78.4175 | -2.0464e-11 | 78.4315
-9.0949e-13 | 78.8225 | -1.9782e-11 | 78.8365
-1.819e-12 | 79.2255 | -1.8645e-11 | 79.2415
-9.0949e-13 | 79.6286 | -1.9782e-11 | 79.6476
-6.8212e-13 | 80.0326 | -1.819e-11 | 80.0526
-2.2737e-13 | 80.4376 | -2.0464e-11 | 80.4586
-2.0464e-12 | 80.8426 | -1.9554e-11 | 80.8646
-4.5475e-13 | 81.2486 | -1.9554e-11 | 81.2696
4.5475e-13 | 81.6527 | -1.5689e-11 | 81.6757
-2.2737e-12 | 82.0567 | -2.1373e-11 | 82.0807
-2.9559e-12 | 82.4627 | -2.0464e-11 | 82.4857
-2.7285e-12 | 82.8667 | -2.0691e-11 | 82.8917
2.2737e-13 | 83.2718 | -1.7963e-11 | 83.2978
4.5475e-13 | 83.6758 | -1.9554e-11 | 83.7038
-3.638e-12 | 84.0798 | -1.9782e-11 | 84.1078
-4.5475e-13 | 84.4858 | -2.1373e-11 | 84.5128
-6.8212e-13 | 84.8889 | -1.9782e-11 | 84.9169
-9.0949e-13 | 85.2929 | -1.8645e-11 | 85.3209
-2.2737e-13 | 85.6969 | -2.1828e-11 | 85.7269
-2.2737e-12 | 86.0999 | -2.1146e-11 | 86.1319
-2.2737e-12 | 86.5049 | -2.0918e-11 | 86.537
-1.819e-12 | 86.909 | -1.9554e-11 | 86.942
-6.8212e-13 | 87.314 | -2.0009e-11 | 87.347
2.2737e-13 | 87.717 | -2.0918e-11 | 87.753
-1.3642e-12 | 88.121 | -1.8645e-11 | 88.159
-2.0464e-12 | 88.5261 | -1.5916e-11 | 88.5641
-2.2737e-12 | 88.9301 | -1.9782e-11 | 88.9681
-6.8212e-13 | 89.3361 | -1.9327e-11 | 89.3731
-2.9559e-12 | 89.7391 | -1.728e-11 | 89.7791
-3.1832e-12 | 90.1442 | -2.2055e-11 | 90.1852
4.5475e-13 | 90.5492 | -2.0691e-11 | 90.5912
-1.5916e-12 | 90.9522 | -1.9554e-11 | 90.9982
-9.0949e-13 | 91.3572 | -2.0009e-11 | 91.4022
-6.8212e-13 | 91.7613 | -1.9554e-11 | 91.8083
-2.7285e-12 | 92.1653 | -1.8872e-11 | 92.2143
-2.2737e-13 | 92.5733 | -1.8645e-11 | 92.6193
-6.8212e-13 | 92.9793 | -2.0009e-11 | 93.0243
-2.9559e-12 | 93.3833 | -2.0691e-11 | 93.4303
-2.0464e-12 | 93.7884 | -2.0009e-11 | 93.8344

## 590uA
Source Off |  | Source On
Average | STDEV | Average | STDEV
(uA) | (uA) | (uA) | (uA)
-1.2621e-12 | 1.7296e-12 | -2.7336e-11 | 2.1193e-12
GEMs On |  | GEMs On
1.819e-12 | 0.30902 | -2.9331e-11 | 0.31702
-3.8654e-12 | 0.99406 | -2.9104e-11 | 1.0011
2.9559e-12 | 1.4001 | -2.5011e-11 | 1.4061
1.819e-12 | 1.8071 | -2.5921e-11 | 1.8111
-2.2737e-12 | 2.2121 | -2.6375e-11 | 2.2241
-3.638e-12 | 2.6181 | -2.7285e-11 | 2.6312
-5.2296e-12 | 3.0272 | -2.5011e-11 | 3.0372
0 | 3.4432 | -2.2737e-11 | 3.4432
2.5011e-12 | 3.8472 | -3.0013e-11 | 3.8502
1.819e-12 | 4.2572 | -2.6603e-11 | 4.2562
-4.5475e-13 | 4.6943 | -3.0013e-11 | 4.6613
-3.8654e-12 | 5.0993 | -2.7512e-11 | 5.0673
2.2737e-13 | 5.5043 | -2.8422e-11 | 5.4733
2.0464e-12 | 5.9083 | -2.7512e-11 | 5.8783
-4.5475e-13 | 6.3124 | -2.8422e-11 | 6.2844
-2.5011e-12 | 6.7174 | -3.2969e-11 | 6.6934
2.5011e-12 | 7.1284 | -2.8422e-11 | 7.0974
6.8212e-13 | 7.5334 | -2.6148e-11 | 7.5034
-1.1369e-12 | 7.9375 | -2.9786e-11 | 7.9135
-3.1832e-12 | 8.3425 | -2.6603e-11 | 8.3185
-1.3642e-12 | 8.7485 | -2.683e-11 | 8.7235
-2.2737e-12 | 9.1535 | -2.6603e-11 | 9.1295
-3.638e-12 | 9.5605 | -2.8649e-11 | 9.5335
-2.2737e-12 | 9.9656 | -2.5011e-11 | 9.9436
4.5475e-13 | 10.3706 | -2.6375e-11 | 10.3486
-1.1369e-12 | 10.7756 | -3.0923e-11 | 10.7536
6.8212e-13 | 11.1856 | -2.6148e-11 | 11.1586
2.9559e-12 | 11.5897 | -2.5921e-11 | 11.5647
-2.5011e-12 | 11.9957 | -2.7285e-11 | 11.9707
-5.2296e-12 | 12.3997 | -2.6375e-11 | 12.3777
2.2737e-13 | 12.8077 | -2.3647e-11 | 12.7837
-4.5475e-13 | 13.2118 | -3.1378e-11 | 13.1907
4.5475e-13 | 13.6158 | -2.8422e-11 | 13.5968
-4.5475e-12 | 14.0198 | -2.8422e-11 | 14.0008
-2.2737e-12 | 14.4238 | -2.7285e-11 | 14.4068
-1.1369e-12 | 14.8278 | -2.6375e-11 | 14.8128
2.0464e-12 | 15.2329 | -2.9104e-11 | 15.2179
-1.819e-12 | 15.6379 | -2.5921e-11 | 15.6229
-2.2737e-12 | 16.0429 | -2.2965e-11 | 16.0289
-1.819e-12 | 16.4479 | -2.8876e-11 | 16.4349
-4.5475e-13 | 16.852 | -3.0241e-11 | 16.841
-2.0464e-12 | 17.259 | -2.3874e-11 | 17.247
0 | 17.665 | -2.5011e-11 | 17.653
-2.5011e-12 | 18.067 | -3.0923e-11 | 18.061
-2.9559e-12 | 18.4721 | -2.5466e-11 | 18.4691
-1.819e-12 | 18.8861 | -2.8876e-11 | 18.8751
-9.0949e-13 | 19.2911 | -2.4556e-11 | 19.2811
0 | 19.7361 | -3.3879e-11 | 19.6921
-2.5011e-12 | 20.1422 | -2.8876e-11 | 20.1022
-1.1369e-12 | 20.5502 | -2.683e-11 | 20.5082
-4.5475e-13 | 20.9872 | -2.4784e-11 | 20.9122
-9.0949e-13 | 21.3932 | -3.2969e-11 | 21.3172
-1.1369e-12 | 21.7972 | -2.774e-11 | 21.7242
-2.5011e-12 | 22.2023 | -2.5466e-11 | 22.1293
-6.8212e-13 | 22.6123 | -2.7967e-11 | 22.5343
4.5475e-13 | 23.0163 | -2.7285e-11 | 22.9383
-1.1369e-12 | 23.4203 | -2.5238e-11 | 23.3443
-4.3201e-12 | 23.8454 | -2.6148e-11 | 23.7504
-2.9559e-12 | 24.2504 | -3.2287e-11 | 24.1584
0 | 24.6554 | -2.5921e-11 | 24.5634
-3.8654e-12 | 25.0574 | -2.8649e-11 | 24.9774
-1.3642e-12 | 25.4675 | -2.5238e-11 | 25.3845
4.5475e-13 | 25.9995 | -2.5921e-11 | 25.7905
-1.1369e-12 | 26.4645 | -2.7512e-11 | 26.1965
0 | 26.8755 | -2.774e-11 | 26.6025
1.819e-12 | 27.2776 | -2.774e-11 | 27.0115
-3.638e-12 | 27.6826 | -3.1378e-11 | 27.4206
-2.2737e-12 | 28.0886 | -2.9104e-11 | 27.8296
-3.1832e-12 | 28.4926 | -2.8422e-11 | 28.2386
-1.3642e-12 | 28.9156 | -2.6603e-11 | 28.6446
1.5916e-12 | 29.3347 | -2.3874e-11 | 29.0537
-2.2737e-12 | 29.7417 | -2.8649e-11 | 29.4597
-2.5011e-12 | 30.1467 | -2.8876e-11 | 29.8647
6.8212e-13 | 30.5517 | -2.7285e-11 | 30.2777
-2.5011e-12 | 30.9638 | -2.5011e-11 | 30.6858
0 | 31.3748 | -2.6603e-11 | 31.0908
2.2737e-13 | 31.7788 | -2.7967e-11 | 31.4968
-1.3642e-12 | 32.1818 | -2.7285e-11 | 31.9028
-2.0464e-12 | 32.5899 | -2.683e-11 | 32.3128
-1.819e-12 | 32.9949 | -2.8422e-11 | 32.7189
-2.2737e-12 | 33.3999 | -2.8649e-11 | 33.1249
-2.2737e-12 | 33.8089 | -2.5238e-11 | 33.5309
-6.8212e-13 | 34.215 | -2.2737e-11 | 33.9359
-1.3642e-12 | 34.623 | -2.7285e-11 | 34.342
-2.2737e-12 | 35.06 | -3.1605e-11 | 34.747
-3.8654e-12 | 35.466 | -2.7285e-11 | 35.152
-2.2737e-12 | 35.871 | -2.774e-11 | 35.558
9.0949e-13 | 36.2781 | -2.5466e-11 | 35.9681
-6.8212e-13 | 36.6851 | -2.3419e-11 | 36.3771
-6.8212e-13 | 37.1591 | -3.0468e-11 | 36.7831
-2.9559e-12 | 37.5692 | -2.9104e-11 | 37.1911
-1.3642e-12 | 37.9742 | -2.4784e-11 | 37.5971
-2.0464e-12 | 38.3792 | -2.9786e-11 | 38.0032
-9.0949e-13 | 38.7852 | -2.6603e-11 | 38.4082
0 | 39.2082 | -2.0918e-11 | 38.8142
-6.8212e-13 | 39.6233 | -3.0241e-11 | 39.2212
-9.0949e-13 | 40.0313 | -2.7512e-11 | 39.6323
-1.1369e-12 | 40.4363 | -2.6603e-11 | 40.0373
-3.1832e-12 | 40.8643 | -2.7967e-11 | 40.4423
-1.819e-12 | 41.2784 | -2.774e-11 | 40.8473
-1.819e-12 | 41.6854 | -2.6148e-11 | 41.2534
-6.8212e-13 | 42.0914 | -2.8876e-11 | 41.6594
-9.0949e-13 | 42.4944 | -3.0468e-11 | 42.0654
-1.1369e-12 | 42.9004 | -2.4556e-11 | 42.4724
-2.0464e-12 | 43.3055 | -2.6603e-11 | 42.8775
2.2737e-13 | 43.7145 | -2.8876e-11 | 43.2815
-2.2737e-12 | 44.1205 | -2.5921e-11 | 43.6885
2.2737e-13 | 44.5326 | -2.4784e-11 | 44.0935
-2.2737e-12 | 44.9656 | -2.7285e-11 | 44.4995
-2.2737e-12 | 45.3716 | -2.7285e-11 | 44.9056
-4.5475e-13 | 45.7756 | -2.6148e-11 | 45.3106
4.5475e-13 | 46.1806 | -2.6148e-11 | 45.7166
-3.638e-12 | 46.5857 | -2.7512e-11 | 46.1236
-2.5011e-12 | 46.9907 | -2.8649e-11 | 46.5287
-9.0949e-13 | 47.3967 | -2.5921e-11 | 46.9347
-3.1832e-12 | 47.8017 | -2.9331e-11 | 47.3387
-2.5011e-12 | 48.2108 | -2.8649e-11 | 47.7447
2.2737e-13 | 48.6158 | -2.2055e-11 | 48.1497
2.2737e-13 | 49.0198 | -2.6148e-11 | 48.5548
-6.8212e-13 | 49.4238 | -2.6375e-11 | 48.9608
-2.9559e-12 | 49.8278 | -2.683e-11 | 49.3658
-1.819e-12 | 50.2339 | -2.7285e-11 | 49.7719
-6.8212e-13 | 50.6399 | -2.774e-11 | 50.1769
-1.1369e-12 | 51.0439 | -2.7512e-11 | 50.5819
-3.4106e-12 | 51.4519 | -2.9786e-11 | 50.9879
-2.0464e-12 | 51.856 | -2.7285e-11 | 51.3929
4.5475e-13 | 52.261 | -2.9786e-11 | 51.799
6.8212e-13 | 52.664 | -2.8876e-11 | 52.203
-2.5011e-12 | 53.068 | -2.774e-11 | 52.609
-9.0949e-13 | 53.4771 | -2.5921e-11 | 53.014
6.8212e-13 | 53.8811 | -2.9104e-11 | 53.4221
-9.0949e-13 | 54.2861 | -2.4784e-11 | 53.8281
-3.1832e-12 | 54.6901 | -2.5238e-11 | 54.2341
-3.8654e-12 | 55.0971 | -2.6603e-11 | 54.6411
-4.5475e-13 | 55.5022 | -2.6603e-11 | 55.0461
2.2737e-13 | 55.9052 | -3.115e-11 | 55.4522
-3.1832e-12 | 56.3092 | -2.8649e-11 | 55.8602
-2.0464e-12 | 56.7162 | -2.7285e-11 | 56.2652
2.2737e-13 | 57.1203 | -2.7512e-11 | 56.6702
-9.0949e-13 | 57.5243 | -2.8649e-11 | 57.0753
-3.4106e-12 | 57.9303 | -2.8876e-11 | 57.4813
-3.1832e-12 | 58.3353 | -2.5011e-11 | 57.8863
-5.0022e-12 | 58.7464 | -2.9104e-11 | 58.2933
-4.7748e-12 | 59.1564 | -2.6148e-11 | 58.6984
-9.0949e-13 | 59.5604 | -2.8649e-11 | 59.1034
2.2737e-12 | 59.9664 | -2.9104e-11 | 59.5074
-2.9559e-12 | 60.3704 | -2.6375e-11 | 59.9134
-2.2737e-12 | 60.7765 | -2.6148e-11 | 60.3184
-4.5475e-13 | 61.1815 | -2.4556e-11 | 60.7235
2.2737e-12 | 61.5865 | -2.774e-11 | 61.1285
2.2737e-13 | 61.9905 | -2.7285e-11 | 61.5345
-2.5011e-12 | 62.3946 | -2.6603e-11 | 61.9405
4.5475e-13 | 62.8036 | -2.5921e-11 | 62.3476
-3.638e-12 | 63.2126 | -2.5921e-11 | 62.7536
-2.0464e-12 | 63.6176 | -3.115e-11 | 63.1586
-4.5475e-13 | 64.0217 | -2.9104e-11 | 63.5636
9.0949e-13 | 64.4267 | -2.6603e-11 | 63.9687
-2.2737e-12 | 64.8317 | -2.5921e-11 | 64.3737
-4.3201e-12 | 65.2377 | -2.9331e-11 | 64.7797
4.5475e-13 | 65.6448 | -2.8876e-11 | 65.1837
-4.5475e-13 | 66.0488 | -2.3647e-11 | 65.5877
-2.5011e-12 | 66.4558 | -2.8422e-11 | 65.9938
1.5916e-12 | 66.8618 | -2.683e-11 | 66.3988
-4.5475e-13 | 67.2708 | -2.6603e-11 | 66.8038
-2.2737e-12 | 67.6789 | -2.8422e-11 | 67.2098
6.8212e-13 | 68.0859 | -2.683e-11 | 67.6149
-3.4106e-12 | 68.4939 | -2.7512e-11 | 68.0209
-1.1369e-12 | 68.8989 | -2.7967e-11 | 68.4259
-4.5475e-13 | 69.307 | -2.7285e-11 | 68.8309
-1.3642e-12 | 69.711 | -2.7512e-11 | 69.237
-3.1832e-12 | 70.116 | -2.6148e-11 | 69.643
-2.5011e-12 | 70.521 | -2.8422e-11 | 70.049
9.0949e-13 | 70.9251 | -2.7512e-11 | 70.454
2.2737e-13 | 71.3311 | -2.8876e-11 | 70.8601
2.2737e-13 | 71.7351 | -2.7967e-11 | 71.2651
6.8212e-13 | 72.1401 | -2.3419e-11 | 71.6701
-4.5475e-13 | 72.5532 | -2.5921e-11 | 72.0761
-3.4106e-12 | 72.9572 | -3.0013e-11 | 72.4831
-2.0464e-12 | 73.3622 | -2.8649e-11 | 72.8892
2.2737e-13 | 73.7682 | -2.7512e-11 | 73.2952
2.2737e-13 | 74.1712 | -2.9786e-11 | 73.7012
-2.0464e-12 | 74.5753 | -2.5921e-11 | 74.1052
-2.0464e-12 | 74.9803 | -2.5921e-11 | 74.5103
-1.1369e-12 | 75.3853 | -2.774e-11 | 74.9153
-3.1832e-12 | 75.7903 | -2.7285e-11 | 75.3203
2.5011e-12 | 76.2074 | -2.7512e-11 | 75.7253
-2.5011e-12 | 76.6174 | -3.0468e-11 | 76.1304
-3.8654e-12 | 77.0214 | -2.9786e-11 | 76.5354
-3.1832e-12 | 77.4254 | -2.7285e-11 | 76.9414
1.5916e-12 | 77.8294 | -3.1378e-11 | 77.3474
-2.9559e-12 | 78.2375 | -2.4102e-11 | 77.7535
-3.8654e-12 | 78.6425 | -2.5466e-11 | 78.1605
-2.0464e-12 | 79.0495 | -2.6375e-11 | 78.5655
0 | 79.4535 | -3.0241e-11 | 78.9705
-2.0464e-12 | 79.8566 | -2.3419e-11 | 79.3765
-2.0464e-12 | 80.2606 | -2.4102e-11 | 79.7816
0 | 80.6666 | -2.683e-11 | 80.1866
4.5475e-13 | 81.0706 | -2.5466e-11 | 80.5936
-9.0949e-13 | 81.4757 | -2.9104e-11 | 80.9976
-2.9559e-12 | 81.8797 | -2.4784e-11 | 81.4037
-9.0949e-13 | 82.2847 | -2.7967e-11 | 81.8087
6.8212e-13 | 82.6877 | -2.774e-11 | 82.2157
-2.2737e-12 | 83.0957 | -2.2737e-11 | 82.6217
-4.5475e-13 | 83.5028 | -3.0013e-11 | 83.0268
-2.2737e-12 | 83.9078 | -2.6603e-11 | 83.4318
-9.0949e-13 | 84.3128 | -2.683e-11 | 83.8378
-1.819e-12 | 84.7159
1.3642e-12 | 85.1289
-9.0949e-13 | 85.5359
-2.9559e-12 | 85.9419
-1.3642e-12 | 86.3479
0 | 86.752
4.5475e-13 | 87.154
-1.3642e-12 | 87.558
-3.1832e-12 | 87.962
-2.0464e-12 | 88.3671
-1.3642e-12 | 88.7721
9.0949e-13 | 89.1771
-2.5011e-12 | 89.5821
-2.5011e-12 | 89.9861
4.5475e-13 | 90.3912
1.5916e-12 | 90.7952
-2.5011e-12 | 91.2002
-3.4106e-12 | 91.6072
9.0949e-13 | 92.0123
4.5475e-13 | 92.4173
-3.4106e-12 | 92.8203
-2.0464e-12 | 93.2273
1.5916e-12 | 93.6354
6.8212e-13 | 94.0394
-3.8654e-12 | 94.4434
0 | 94.8534
-9.0949e-13 | 95.2554
-2.2737e-12 | 95.6605
-3.1832e-12 | 96.0645
-5.0022e-12 | 96.4675

## 600uA
Source Off |  | Source On
Average | STDEV | Average | STDEV
(uA) | (uA) | (uA) | (uA)
-1.7768e-12 | 2.8641e-12 | -3.8303e-11 | 3.352e-12
GEMs On |  | GEMs On
-3.638e-12 | 0.31702 | -4.0245e-11 | 0.31502
2.2737e-13 | 1.0021 | -3.3197e-11 | 1.0011
2.5011e-12 | 1.4061 | -3.7971e-11 | 1.4081
-3.8654e-12 | 1.8101 | -4.1837e-11 | 1.8151
-3.638e-12 | 2.2151 | -3.7289e-11 | 2.2201
6.8212e-13 | 2.6202 | -4.1155e-11 | 2.6282
2.2737e-13 | 3.0292 | -4.0245e-11 | 3.0372
-3.1832e-12 | 3.4332 | -3.8199e-11 | 3.4422
-3.1832e-12 | 3.8402 | -3.4788e-11 | 3.8482
-5.457e-12 | 4.2462 | -4.3201e-11 | 4.2542
-4.3201e-12 | 4.6583 | -3.7289e-11 | 4.6603
1.3642e-12 | 5.0633 | -3.9336e-11 | 5.0663
-3.638e-12 | 5.4733 | -3.6835e-11 | 5.4713
-5.0022e-12 | 5.8783 | -3.9336e-11 | 5.8783
4.7748e-12 | 6.2834 | -3.7744e-11 | 6.2884
-1.5916e-12 | 6.6914 | -3.8199e-11 | 6.6934
-7.0486e-12 | 7.0974 | -3.6835e-11 | 7.0994
-1.1369e-12 | 7.5024 | -3.547e-11 | 7.5044
-1.5916e-12 | 7.9075 | -4.1155e-11 | 7.9135
-3.638e-12 | 8.3185 | -3.7971e-11 | 8.3245
2.5011e-12 | 8.7275 | -3.0695e-11 | 8.7305
-1.1369e-12 | 9.1335 | -4.0927e-11 | 9.1355
-5.0022e-12 | 9.5395 | -4.07e-11 | 9.5425
2.2737e-13 | 9.9456 | -3.8881e-11 | 9.9476
1.5916e-12 | 10.3506 | -3.547e-11 | 10.3546
-5.6843e-12 | 10.7566 | -3.7971e-11 | 10.7616
-2.2737e-12 | 11.1636 | -3.9108e-11 | 11.1706
0 | 11.5687 | -3.4561e-11 | 11.5767
-3.1832e-12 | 11.9787 | -3.9108e-11 | 11.9817
-1.819e-12 | 12.3847 | -3.4561e-11 | 12.3877
3.1832e-12 | 12.7907 | -4.4793e-11 | 12.7957
-6.8212e-13 | 13.1948 | -4.2974e-11 | 13.2058
-5.0022e-12 | 13.6048 | -4.0245e-11 | 13.6448
6.8212e-13 | 14.0098 | -3.9108e-11 | 14.0508
9.0949e-13 | 14.4138 | -3.206e-11 | 14.4758
-3.1832e-12 | 14.8369 | -3.8881e-11 | 14.8809
-6.1391e-12 | 15.2419 | -3.7289e-11 | 15.2869
-1.5916e-12 | 15.6469 | -3.638e-11 | 15.6949
2.7285e-12 | 16.0519 | -4.0473e-11 | 16.1019
-1.3642e-12 | 16.4569 | -3.979e-11 | 16.5079
-5.2296e-12 | 16.863 | -3.3879e-11 | 16.915
-2.2737e-12 | 17.268 | -3.7289e-11 | 17.321
-2.2737e-12 | 17.672 | -4.2064e-11 | 17.725
-1.5916e-12 | 18.078 | -3.2514e-11 | 18.132
-4.3201e-12 | 18.4841 | -3.7289e-11 | 18.5391
-2.5011e-12 | 18.8901 | -4.07e-11 | 18.9451
-2.2737e-13 | 19.2951 | -4.07e-11 | 19.3511
-6.3665e-12 | 19.7011 | -3.5925e-11 | 19.7561
-7.5033e-12 | 20.1061 | -3.8199e-11 | 20.1622
2.2737e-13 | 20.5122 | -4.4338e-11 | 20.5672
-2.2737e-13 | 20.9192 | -3.4788e-11 | 20.9732
-1.5916e-12 | 21.3232 | -3.3424e-11 | 21.3802
-4.3201e-12 | 21.7282 | -4.1837e-11 | 21.7862
-4.5475e-13 | 22.1333 | -3.6607e-11 | 22.1913
1.1369e-12 | 22.5373 | -3.979e-11 | 22.6043
-2.7285e-12 | 22.9433 | -4.3201e-11 | 23.0113
1.5916e-12 | 23.3563 | -3.4788e-11 | 23.4173
-5.457e-12 | 23.7604 | -3.8199e-11 | 23.8304
-4.3201e-12 | 24.1694 | -4.07e-11 | 24.2354
2.2737e-13 | 24.5764 | -2.8876e-11 | 24.6404
2.0464e-12 | 24.9804 | -4.0245e-11 | 25.0464
-3.1832e-12 | 25.3845 | -3.5243e-11 | 25.4525
-3.1832e-12 | 25.7905 | -4.1155e-11 | 25.8565
1.3642e-12 | 26.1955 | -4.5702e-11 | 26.2735
0 | 26.6005 | -3.4333e-11 | 26.6805
-4.0927e-12 | 27.0045 | -3.6607e-11 | 27.0865
-2.2737e-12 | 27.4136 | -4.4565e-11 | 27.4916
2.5011e-12 | 27.8196 | -3.8426e-11 | 27.8966
-2.7285e-12 | 28.2246 | -3.5698e-11 | 28.3006
-4.0927e-12 | 28.6316 | -3.6835e-11 | 28.7056
0 | 29.0367 | -4.411e-11 | 29.1107
-6.8212e-13 | 29.4397 | -4.4338e-11 | 29.5167
-5.457e-12 | 29.8487 | -3.638e-11 | 29.9217
-4.0927e-12 | 30.2537 | -3.9108e-11 | 30.3307
-1.1369e-12 | 30.6758 | -4.2974e-11 | 30.7358
-1.1369e-12 | 31.0838 | -3.2742e-11 | 31.1418
-4.7748e-12 | 31.4888 | -3.6835e-11 | 31.5478
1.5916e-12 | 31.8938 | -4.0927e-11 | 31.9598
-2.9559e-12 | 32.3479 | -3.1605e-11 | 32.3648
-4.5475e-13 | 32.7609 | -4.411e-11 | 32.7719
-6.8212e-13 | 33.1659 | -3.9336e-11 | 33.1779
-4.0927e-12 | 33.5709 | -3.5698e-11 | 33.5839
-1.5916e-12 | 33.9779 | -3.6607e-11 | 33.9899
1.5916e-12 | 34.383 | -4.3201e-11 | 34.395
-5.0022e-12 | 34.79 | -4.3428e-11 | 34.801
-6.5938e-12 | 35.195 | -3.547e-11 | 35.208
-2.9559e-12 | 35.598 | -3.7744e-11 | 35.614
-1.1369e-12 | 36.0031 | -3.3424e-11 | 36.0271
-2.2737e-13 | 36.4071 | -4.4565e-11 | 36.4331
-6.8212e-13 | 36.8101 | -3.5698e-11 | 36.8491
-5.2296e-12 | 37.2341 | -3.8881e-11 | 37.2591
2.5011e-12 | 37.6442 | -3.638e-11 | 37.6632
-6.8212e-13 | 38.0502 | -3.4106e-11 | 38.0692
-1.819e-12 | 38.4592 | -3.8426e-11 | 38.4742
9.0949e-13 | 38.8652 | -4.1609e-11 | 38.8792
-1.1369e-12 | 39.2692 | -3.9336e-11 | 39.2843
-3.8654e-12 | 39.6743 | -3.3197e-11 | 39.6893
-3.8654e-12 | 40.0793 | -4.2746e-11 | 40.0963
9.0949e-13 | 40.4853 | -4.07e-11 | 40.5033
-2.7285e-12 | 40.8993 | -3.0013e-11 | 40.9093
9.0949e-13 | 41.3064 | -3.7744e-11 | 41.3144
-2.9559e-12 | 41.7144 | -3.7744e-11 | 41.7214
-3.8654e-12 | 42.1204 | -4.1837e-11 | 42.1404
-6.8212e-13 | 42.5284 | -3.7062e-11 | 42.5484
-3.638e-12 | 42.9545 | -3.8881e-11 | 42.9535
-4.0927e-12 | 43.3585 | -3.9563e-11 | 43.3645
-1.1369e-12 | 43.7635 | -3.6835e-11 | 43.7715
2.9559e-12 | 44.1685 | -4.2974e-11 | 44.1765
-2.7285e-12 | 44.5735 | -4.1155e-11 | 44.5846
-2.7285e-12 | 44.9816 | -3.6835e-11 | 44.9906
9.0949e-13 | 45.3876 | -3.7289e-11 | 45.4046
0 | 45.7916 | -3.4106e-11 | 45.8106
-2.7285e-12 | 46.1946 | -3.1832e-11 | 46.2156
-3.8654e-12 | 46.5987 | -3.9108e-11 | 46.6207
-4.0927e-12 | 47.0047 | -4.2746e-11 | 47.0257
6.8212e-13 | 47.4307 | -3.5243e-11 | 47.4317
-4.3201e-12 | 47.8367 | -3.3879e-11 | 47.8387
-5.2296e-12 | 48.2408 | -4.4565e-11 | 48.2448
-2.2737e-13 | 48.6468 | -3.6835e-11 | 48.6518
1.1369e-12 | 49.0528 | -3.6607e-11 | 49.0568
-1.1369e-12 | 49.4568 | -4.0245e-11 | 49.4618
-5.2296e-12 | 49.8629 | -3.9336e-11 | 49.8678
-4.7748e-12 | 50.2689 | -4.1609e-11 | 50.2739
2.0464e-12 | 50.6839 | -3.547e-11 | 50.7169
2.0464e-12 | 51.0949 | -3.9563e-11 | 51.1289
-4.0927e-12 | 51.499 | -3.547e-11 | 51.535
-3.8654e-12 | 51.907 | -3.547e-11 | 51.941
6.8212e-13 | 52.312 | -4.8203e-11 | 52.348
-5.0022e-12 | 52.74 | -3.3197e-11 | 52.761
-3.8654e-12 | 53.147 | -3.8881e-11 | 53.167
9.0949e-13 | 53.5521 | -4.1837e-11 | 53.5741
9.0949e-13 | 53.9561 | -3.4561e-11 | 53.9791
-1.819e-12 | 54.3601 | -3.7971e-11 | 54.3861
-5.2296e-12 | 54.7651 | -3.8881e-11 | 54.7911
-1.5916e-12 | 55.1702 | -3.7289e-11 | 55.1972
2.2737e-13 | 55.5762 | -3.7971e-11 | 55.6032
-3.638e-12 | 55.9812 | -4.0473e-11 | 56.0232
-3.8654e-12 | 56.3862 | -4.07e-11 | 56.4372
6.8212e-13 | 56.7923 | -3.6835e-11 | 56.8443
1.5916e-12 | 57.1963 | -4.1609e-11 | 57.2493
-1.3642e-12 | 57.6033 | -3.7289e-11 | 57.6553
-5.0022e-12 | 58.0273 | -3.4333e-11 | 58.0623
1.1369e-12 | 58.4323 | -4.07e-11 | 58.4723
-2.7285e-12 | 58.8374 | -3.5698e-11 | 58.8794
1.5916e-12 | 59.2564 | -3.547e-11 | 59.2864
-1.5916e-12 | 59.6614 | -4.2064e-11 | 59.6924
-4.0927e-12 | 60.0674 | -3.9336e-11 | 60.0974
-1.5916e-12 | 60.4735 | -4.0927e-11 | 60.5025
-2.5011e-12 | 60.8775 | -3.8199e-11 | 60.9155
6.8212e-13 | 61.3175 | -3.6835e-11 | 61.3225
-6.8212e-13 | 61.7215 | -4.07e-11 | 61.7285
-3.638e-12 | 62.1255 | -3.8199e-11 | 62.1335
-6.1391e-12 | 62.5306 | -3.2742e-11 | 62.5426
1.3642e-12 | 62.9356 | -4.411e-11 | 62.9516
-6.8212e-13 | 63.3406 | -4.0473e-11 | 63.3606
-2.9559e-12 | 63.7467 | -3.7289e-11 | 63.7696
-3.1832e-12 | 64.1537 | -3.979e-11 | 64.1747
6.8212e-13 | 64.5587 | -4.3201e-11 | 64.5797
1.1369e-12 | 64.9637 | -3.5925e-11 | 64.9857
-3.8654e-12 | 65.3677 | -4.4338e-11 | 65.4177
-3.638e-12 | 65.7938 | -3.638e-11 | 65.8248
2.0464e-12 | 66.1978 | -3.8426e-11 | 66.2288
-4.0927e-12 | 66.6038 | -4.1155e-11 | 66.6388
2.5011e-12 | 67.0138 | -3.8199e-11 | 67.0448
-3.1832e-12 | 67.4279 | -3.638e-11 | 67.4519
-7.9581e-12 | 67.8329 | -4.2746e-11 | 67.8559
-4.7748e-12 | 68.2369 | -4.0245e-11 | 68.2609
1.5916e-12 | 68.6449 | -3.206e-11 | 68.6669
-6.1391e-12 | 69.049 | -3.6835e-11 | 69.0739
3.8654e-12 | 69.458 | -3.7971e-11 | 69.48
-5.2296e-12 | 69.869 | -3.2514e-11 | 69.886
-5.0022e-12 | 70.274 | -4.1837e-11 | 70.292
-4.5475e-13 | 70.68 | -4.0245e-11 | 70.704
3.1832e-12 | 71.0831 | -3.638e-11 | 71.1101
-5.6843e-12 | 71.4921 | -3.5243e-11 | 71.5151
2.0464e-12 | 71.8961 | -3.979e-11 | 71.9211
-1.1369e-12 | 72.3051 | -3.7062e-11 | 72.3261
6.8212e-13 | 72.7252 | -4.2974e-11 | 72.7432
-4.0927e-12 | 73.1322 | -3.7289e-11 | 73.1502
-7.7307e-12 | 73.5372 | -4.0245e-11 | 73.5612
3.8654e-12 | 73.9442 | -3.9336e-11 | 73.9672
-5.457e-12 | 74.3512 | -4.1609e-11 | 74.3722
-1.3642e-12 | 74.7613 | -3.7971e-11 | 74.7863
4.3201e-12 | 75.1683 | -3.5925e-11 | 75.1913
-5.6843e-12 | 75.5733 | -3.7062e-11 | 75.5963
-3.638e-12 | 75.9823 | -3.8881e-11 | 76.0003
2.7285e-12 | 76.3864 | -3.8199e-11 | 76.4064
2.5011e-12 | 76.7914 | -3.6607e-11 | 76.8114
-3.1832e-12 | 77.1954 | -3.4333e-11 | 77.2194
-6.3665e-12 | 77.6004 | -3.9108e-11 | 77.6264
1.3642e-12 | 78.0065 | -3.7289e-11 | 78.0315
3.8654e-12 | 78.4105 | -3.6835e-11 | 78.4375
0 | 78.8155 | -3.547e-11 | 78.8435
-3.638e-12 | 79.2165 | -4.5475e-11 | 79.2495
-6.8212e-12 | 79.6226 | -3.1832e-11 | 79.6736
-2.5011e-12 | 80.0276 | -3.7289e-11 | 80.0776
3.1832e-12 | 80.4316 | -3.6835e-11 | 80.4836
6.8212e-13 | 80.8366 | -3.638e-11 | 80.9086
-5.0022e-12 | 81.2396 | -3.9563e-11 | 81.3277
-5.457e-12 | 81.6437 | -3.6607e-11 | 81.7327
-1.1369e-12 | 82.0477 | -3.9563e-11 | 82.1417
5.457e-12 | 82.4537 | -3.9108e-11 | 82.5477
-4.5475e-13 | 82.8597 | -3.4561e-11 | 82.9547
-6.5938e-12 | 83.2628 | -3.5243e-11 | 83.3598
-3.8654e-12 | 83.6668 | -4.1155e-11 | 83.7658

## 610uA
Source Off |  | Source On
Average | STDEV | Average | STDEV
(uA) | (uA) | (uA) | (uA)
-2.1928e-12 | 2.6621e-12 | -5.1963e-11 | 4.5972e-12
GEMs On |  | GEMs On
0 | 0.31002 | -5.7753e-11 | 0.30902
0 | 0.99106 | -5.6161e-11 | 0.99306
-6.8212e-13 | 1.3951 | -4.4793e-11 | 1.3971
-1.819e-12 | 1.7981 | -5.8208e-11 | 1.8091
-2.7285e-12 | 2.2031 | -4.6157e-11 | 2.2191
6.8212e-13 | 2.6081 | -5.0477e-11 | 2.6252
-3.8654e-12 | 3.0182 | -5.6616e-11 | 3.0412
-4.5475e-12 | 3.4232 | -5.9572e-11 | 3.4732
-2.2737e-12 | 3.8382 | -4.6384e-11 | 3.8792
-2.2737e-12 | 4.2732 | -5.025e-11 | 4.2842
-4.7748e-12 | 4.7023 | -5.0477e-11 | 4.6893
-2.5011e-12 | 5.1063 | -5.2523e-11 | 5.1023
-2.5011e-12 | 5.5183 | -4.4793e-11 | 5.5143
-6.8212e-13 | 5.9843 | -5.2978e-11 | 5.9343
-2.0464e-12 | 6.4154 | -5.1159e-11 | 6.3544
-4.3201e-12 | 6.8204 | -4.7294e-11 | 6.7644
-3.638e-12 | 7.2244 | -5.6843e-11 | 7.1874
0 | 7.6284 | -5.025e-11 | 7.6014
-6.8212e-13 | 8.0325 | -5.5479e-11 | 8.0085
-4.5475e-12 | 8.4365 | -5.0704e-11 | 8.4245
-2.0464e-12 | 8.8445 | -4.6157e-11 | 8.8325
0 | 9.2495 | -5.6616e-11 | 9.2385
-4.7748e-12 | 9.6526 | -4.8431e-11 | 9.6436
0 | 10.0636 | -5.6616e-11 | 10.0566
-6.8212e-13 | 10.4696 | -4.6384e-11 | 10.4626
-1.819e-12 | 10.8906 | -5.2296e-11 | 10.8706
-5.0022e-12 | 11.2966 | -5.1159e-11 | 11.2846
-1.3642e-12 | 11.7037 | -5.0477e-11 | 11.6907
2.2737e-13 | 12.1097 | -5.457e-11 | 12.0967
-3.638e-12 | 12.7297 | -5.0022e-11 | 12.5027
-3.1832e-12 | 13.2658 | -5.0704e-11 | 12.9127
-1.1369e-12 | 13.7068 | -5.5024e-11 | 13.3198
-2.5011e-12 | 14.2058 | -4.5929e-11 | 13.7248
-2.0464e-12 | 14.7208 | -4.5475e-11 | 14.1338
-3.8654e-12 | 15.3249 | -5.6389e-11 | 14.5388
-2.2737e-12 | 15.7479 | -5.5479e-11 | 14.9449
-2.0464e-12 | 16.1869 | -4.8431e-11 | 15.3509
-3.4106e-12 | 16.613 | -5.2978e-11 | 15.7559
0 | 17.022 | -5.3205e-11 | 16.1619
-3.638e-12 | 17.447 | -5.3205e-11 | 16.5729
-2.5011e-12 | 17.865 | -5.3888e-11 | 16.981
-3.8654e-12 | 18.28 | -5.2751e-11 | 17.386
0 | 18.6841 | -4.7294e-11 | 17.791
-9.0949e-13 | 19.0861 | -5.5252e-11 | 18.196
-6.8212e-13 | 19.4901 | -5.2751e-11 | 18.6091
-2.7285e-12 | 19.8991 | -4.3656e-11 | 19.0131
-2.0464e-12 | 20.3612 | -4.2291e-11 | 19.4171
-3.4106e-12 | 20.7952 | -5.9117e-11 | 19.8231
-3.4106e-12 | 21.2012 | -4.8431e-11 | 20.2342
-1.3642e-12 | 21.6062 | -5.3205e-11 | 20.6412
-3.8654e-12 | 22.0113 | -5.1841e-11 | 21.0532
-4.7748e-12 | 22.4183 | -4.9113e-11 | 21.4602
4.5475e-13 | 22.8233 | -5.2296e-11 | 21.8663
6.8212e-13 | 23.2263 | -5.3205e-11 | 22.2723
-1.1369e-12 | 23.6303 | -5.6616e-11 | 22.6813
-3.8654e-12 | 24.0354 | -5.6161e-11 | 23.0883
-1.3642e-12 | 24.4394 | -5.5707e-11 | 23.5043
-1.3642e-12 | 24.8454 | -5.5252e-11 | 23.9114
-2.7285e-12 | 25.2494 | -4.7521e-11 | 24.3174
-3.638e-12 | 25.6545 | -4.9795e-11 | 24.7234
-2.0464e-12 | 26.0585 | -5.1841e-11 | 25.1284
-3.638e-12 | 26.4645 | -5.7071e-11 | 25.5335
-3.4106e-12 | 26.9365 | -4.8658e-11 | 25.9405
-1.819e-12 | 27.3776 | -5.6161e-11 | 26.3465
-1.819e-12 | 27.7916 | -5.8208e-11 | 26.7545
-6.8212e-13 | 28.2446 | -5.0477e-11 | 27.1615
-4.5475e-13 | 28.6506 | -5.7071e-11 | 27.5686
-2.5011e-12 | 29.0547 | -5.6389e-11 | 27.9746
-9.0949e-13 | 29.4597 | -4.9795e-11 | 28.3806
-3.4106e-12 | 29.8647 | -4.4565e-11 | 28.7867
-4.5475e-12 | 30.3087 | -5.3205e-11 | 29.1927
-2.2737e-12 | 30.7338 | -4.5475e-11 | 29.5987
-2.5011e-12 | 31.1578 | -5.2296e-11 | 30.0137
-1.1369e-12 | 31.5628 | -5.1841e-11 | 30.4197
-3.4106e-12 | 31.9688 | -5.8435e-11 | 30.8318
-1.3642e-12 | 32.3749 | -5.8435e-11 | 31.2408
-2.5011e-12 | 32.7799 | -4.3656e-11 | 31.6468
-1.819e-12 | 33.1839 | -5.9345e-11 | 32.0508
-3.638e-12 | 33.5889 | -5.366e-11 | 32.4589
-6.8212e-13 | 33.9939 | -5.1614e-11 | 32.8639
-2.5011e-12 | 34.398 | -5.6389e-11 | 33.2819
-1.3642e-12 | 34.803 | -4.8431e-11 | 33.6879
-3.4106e-12 | 35.207 | -5.1614e-11 | 34.0939
-3.638e-12 | 35.611 | -5.798e-11 | 34.499
2.0464e-12 | 36.0161 | -4.9113e-11 | 34.926
-9.0949e-13 | 36.4201 | -4.7294e-11 | 35.332
-4.7748e-12 | 36.8241 | -4.8658e-11 | 35.738
-4.5475e-13 | 37.2301 | -5.5707e-11 | 36.1431
-9.0949e-13 | 37.6382 | -4.502e-11 | 36.5501
-1.819e-12 | 38.0412 | -4.934e-11 | 36.9561
-4.5475e-12 | 38.4462 | -5.366e-11 | 37.3621
-6.8212e-13 | 38.8522 | -5.2296e-11 | 37.7692
1.1369e-12 | 39.2572 | -4.5475e-11 | 38.1752
-2.7285e-12 | 39.6633 | -5.4115e-11 | 38.5812
-4.5475e-12 | 40.0673 | -5.5252e-11 | 38.9872
-2.0464e-12 | 40.4713 | -3.979e-11 | 39.3952
2.0464e-12 | 40.8763 | -4.7748e-11 | 39.8013
-9.0949e-13 | 41.2814 | -5.5252e-11 | 40.2203
-4.5475e-12 | 41.6854 | -4.5247e-11 | 40.6253
-5.9117e-12 | 42.0914 | -4.8431e-11 | 41.0344
-3.1832e-12 | 42.4954 | -6.0027e-11 | 41.4454
-2.2737e-12 | 42.9025 | -5.0477e-11 | 41.8514
-5.2296e-12 | 43.3095 | -4.4793e-11 | 42.2594
-4.5475e-13 | 43.7145 | -5.9345e-11 | 42.6664
-5.6843e-12 | 44.1205 | -5.3205e-11 | 43.0715
-4.5475e-12 | 44.5705 | -4.2746e-11 | 43.4945
-2.5011e-12 | 45.0166 | -4.7521e-11 | 43.8995
-6.8212e-13 | 45.4386 | -5.3888e-11 | 44.3055
-3.4106e-12 | 45.8456 | -5.1159e-11 | 44.7116
-4.3201e-12 | 46.2516 | -4.2974e-11 | 45.1166
-1.3642e-12 | 46.6557 | -4.7748e-11 | 45.5216
2.2737e-13 | 47.0597 | -5.798e-11 | 45.9266
-1.819e-12 | 47.4637 | -6.2528e-11 | 46.3317
-3.8654e-12 | 47.8677 | -4.2974e-11 | 46.7387
0 | 48.2718 | -5.2296e-11 | 47.1447
-5.2296e-12 | 48.6748 | -5.6843e-11 | 47.5517
-1.1369e-12 | 49.0778 | -5.2978e-11 | 47.9567
1.3642e-12 | 49.4828 | -5.1159e-11 | 48.3768
-3.1832e-12 | 49.8888 | -4.7521e-11 | 48.7838
-3.1832e-12 | 50.2939 | -5.2523e-11 | 49.1898
-4.5475e-13 | 50.6999 | -4.6612e-11 | 49.6048
-1.1369e-12 | 51.1039 | -5.5479e-11 | 50.0089
-4.5475e-12 | 51.5089 | -5.1841e-11 | 50.4229
-4.3201e-12 | 51.914 | -5.2751e-11 | 50.8289
6.8212e-13 | 52.319 | -5.9572e-11 | 51.2369
0 | 52.725 | -4.7976e-11 | 51.6439
-1.3642e-12 | 53.127 | -5.5252e-11 | 52.053
-9.5497e-12 | 53.5321 | -5.1614e-11 | 52.458
-4.7748e-12 | 53.9371 | -4.5475e-11 | 52.864
-6.8212e-13 | 54.3401 | -5.6843e-11 | 53.2711
2.2737e-13 | 54.7451 | -6.0709e-11 | 53.6761
-2.2737e-12 | 55.1491 | -5.5024e-11 | 54.0941
-6.1391e-12 | 55.5542 | -5.1841e-11 | 54.5021
-6.8212e-13 | 55.9592 | -4.7976e-11 | 54.9071
0 | 56.3632 | -5.9117e-11 | 55.3132
1.1369e-12 | 56.7672 | -4.934e-11 | 55.7192
-5.6843e-12 | 57.1733 | -4.4793e-11 | 56.1252
-5.2296e-12 | 57.5783 | -4.7976e-11 | 56.5312
-1.1369e-12 | 57.9833 | -5.3888e-11 | 56.9373
2.2737e-13 | 58.3883 | -5.2296e-11 | 57.3433
-1.819e-12 | 58.7914 | -5.025e-11 | 57.7493
-5.9117e-12 | 59.1954 | -5.6389e-11 | 58.1553
-4.3201e-12 | 59.6004 | -5.0022e-11 | 58.5613
-1.1369e-12 | 60.0054 | -5.2978e-11 | 58.9694
-5.0022e-12 | 60.4155 | -4.7976e-11 | 59.3754
-3.1832e-12 | 60.8205 | -5.1614e-11 | 59.7804
1.3642e-12 | 61.2255 | -5.2523e-11 | 60.1854
6.8212e-13 | 61.6295 | -4.8431e-11 | 60.5925
-8.4128e-12 | 62.0356 | -5.2751e-11 | 60.9985
-4.5475e-12 | 62.4406 | -5.3888e-11 | 61.4035
-4.5475e-13 | 62.8456 | -4.7976e-11 | 61.8115
-1.819e-12 | 63.2506 | -5.5479e-11 | 62.2226
-2.7285e-12 | 63.6556 | -5.1159e-11 | 62.6286
-6.1391e-12 | 64.0607 | -5.4342e-11 | 63.0336
2.7285e-12 | 64.4667 | -5.1614e-11 | 63.4586
3.1832e-12 | 64.8717 | -5.5707e-11 | 63.8646
-4.5475e-12 | 65.2777 | -6.0027e-11 | 64.2677
-3.8654e-12 | 65.6828 | -5.5024e-11 | 64.6737
6.8212e-13 | 66.0878 | -4.8885e-11 | 65.0807
1.3642e-12 | 66.4918 | -6.1391e-11 | 65.4878
-1.1369e-12 | 66.8968 | -4.934e-11 | 65.8938
-9.0949e-12 | 67.3038 | -5.457e-11 | 66.2998
-3.1832e-12 | 67.7089 | -5.7753e-11 | 66.7048
2.7285e-12 | 68.1139 | -4.934e-11 | 67.1128
-2.2737e-12 | 68.5179 | -4.2974e-11 | 67.5189
-6.3665e-12 | 68.9229 | -5.6389e-11 | 67.9249
-5.2296e-12 | 69.328 | -5.0477e-11 | 68.3519
-6.8212e-13 | 69.732 | -4.8885e-11 | 68.7569
2.7285e-12 | 70.136 | -4.5929e-11 | 69.163
-9.0949e-13 | 70.541 | -5.457e-11 | 69.584
-5.6843e-12 | 70.9451 | -5.9572e-11 | 69.991
-5.0022e-12 | 71.3501 | -4.9795e-11 | 70.397
2.2737e-12 | 71.7551 | -4.9795e-11 | 70.8011
4.5475e-13 | 72.1611 | -5.9345e-11 | 71.2061
-6.1391e-12 | 72.5661 | -5.2978e-11 | 71.6161
-5.9117e-12 | 72.9702 | -4.9113e-11 | 72.0211
1.5916e-12 | 73.3742 | -5.4342e-11 | 72.4261
2.5011e-12 | 73.7812 | -5.7753e-11 | 72.8322
-5.0022e-12 | 74.1852 | -4.8885e-11 | 73.2392
-8.1855e-12 | 74.5893 | -4.9795e-11 | 73.6432
4.5475e-13 | 74.9953 | -6.0709e-11 | 74.0492
3.638e-12 | 75.3993 | -5.6161e-11 | 74.4543
2.2737e-12 | 75.8043 | -4.6157e-11 | 74.8593
-4.7748e-12 | 76.2094 | -4.5247e-11 | 75.2643
-5.6843e-12 | 76.6144 | -5.5024e-11 | 75.6703
1.819e-12 | 77.0184 | -5.5479e-11 | 76.0764
3.8654e-12 | 77.4244 | -4.6612e-11 | 76.4824
-7.0486e-12 | 77.8294 | -5.9572e-11 | 76.8874
-8.1855e-12 | 78.2345 | -4.502e-11 | 77.3004
-2.0464e-12 | 78.6395 | -5.8208e-11 | 77.7104
2.2737e-12 | 79.0435 | -5.3205e-11 | 78.1185
4.5475e-13 | 79.4475 | -5.6843e-11 | 78.5235
-5.6843e-12 | 79.8536 | -4.7976e-11 | 78.9385
-6.8212e-12 | 80.2576 | -5.1614e-11 | 79.3505
1.5916e-12 | 80.6626 | -5.6389e-11 | 79.7566
3.638e-12 | 81.0666 | -5.6161e-11 | 80.1626
0 | 81.4717 | -5.4342e-11 | 80.5676
-5.0022e-12 | 81.8737 | -5.4115e-11 | 80.9756
-9.0949e-12 | 82.2777 | -5.5707e-11 | 81.3807
-3.638e-12 | 82.6817 | -4.502e-11 | 81.7887
2.0464e-12 | 83.0877 | -5.3888e-11 | 82.1947
0 | 83.4928 | -4.6612e-11 | 82.6077
-1.3642e-12 | 83.8938 | -4.7521e-11 | 83.0138
-5.6843e-12 | 84.2978 | -4.7294e-11 | 83.4208
-8.1855e-12 | 84.7018 | -4.8431e-11 | 83.8308
-1.1369e-12 | 85.1059 | -4.7976e-11 | 84.2358
3.4106e-12 | 85.5109 | -5.366e-11 | 84.6408
-6.8212e-13 | 85.9149 | -5.6616e-11 | 85.0459

## 620uA
Source Off |  | Source On
Average | STDEV | Average | STDEV
(uA) | (uA) | (uA) | (uA)
-2.3584e-12 | 9.3513e-13 | -7.2701e-11 | 4.3342e-12
GEMs On |  | GEMs On
-2.7285e-12 | 0.31002 | -7.6625e-11 | 0.31002
-6.8212e-13 | 0.99406 | -7.9126e-11 | 0.99406
-2.7285e-12 | 1.3991 | -7.5715e-11 | 1.3991
-4.0927e-12 | 1.8031 | -7.6398e-11 | 1.8041
-2.7285e-12 | 2.2081 | -7.2305e-11 | 2.2091
-3.8654e-12 | 2.6141 | -7.7307e-11 | 2.6132
-3.8654e-12 | 3.0212 | -7.4351e-11 | 3.0182
-4.0927e-12 | 3.4262 | -6.5711e-11 | 3.4232
-2.9559e-12 | 3.8332 | -7.0031e-11 | 3.8322
-2.7285e-12 | 4.2492 | -6.7303e-11 | 4.2402
-2.0464e-12 | 4.6543 | -7.185e-11 | 4.6553
-2.9559e-12 | 5.0593 | -7.0031e-11 | 5.0603
-2.2737e-12 | 5.4653 | -6.8212e-11 | 5.4663
-2.9559e-12 | 5.8703 | -7.1395e-11 | 5.8723
-9.0949e-13 | 6.2764 | -7.4351e-11 | 6.2784
-2.2737e-12 | 6.6814 | -6.0936e-11 | 6.6844
-1.5916e-12 | 7.0964 | -7.9126e-11 | 7.0894
-2.7285e-12 | 7.5224 | -8.14e-11 | 7.4954
-2.2737e-12 | 7.9275 | -6.9349e-11 | 7.9005
-2.9559e-12 | 8.3315 | -6.8667e-11 | 8.3065
-6.8212e-13 | 8.7355 | -7.4351e-11 | 8.7135
-1.819e-12 | 9.1405 | -7.5943e-11 | 9.1175
-3.4106e-12 | 9.5445 | -7.8444e-11 | 9.5215
-3.4106e-12 | 9.9486 | -6.753e-11 | 9.9276
-1.5916e-12 | 10.3546 | -7.185e-11 | 10.3336
-2.2737e-12 | 10.7586 | -6.753e-11 | 10.7386
-1.3642e-12 | 11.1636 | -8.14e-11 | 11.1446
-2.0464e-12 | 11.5687 | -7.7534e-11 | 11.5497
-6.8212e-13 | 11.9737 | -7.617e-11 | 11.9557
-1.3642e-12 | 12.3767 | -7.8671e-11 | 12.3617
-6.8212e-13 | 12.8067 | -7.0713e-11 | 12.7667
-1.5916e-12 | 13.2128 | -7.5033e-11 | 13.1728
-2.2737e-13 | 13.6168 | -7.5715e-11 | 13.5778
-4.5475e-13 | 14.0208 | -7.0258e-11 | 13.9848
-2.2737e-12 | 14.4698 | -7.3442e-11 | 14.3908
-4.5475e-13 | 14.8749 | -7.3442e-11 | 14.7958
-2.9559e-12 | 15.2799 | -7.5261e-11 | 15.2019
-2.0464e-12 | 15.6849 | -7.7762e-11 | 15.6059
-2.2737e-12 | 16.0889 | -7.8899e-11 | 16.0119
-2.2737e-12 | 16.4929 | -6.9576e-11 | 16.4179
-1.3642e-12 | 16.897 | -6.8667e-11 | 16.823
-2.7285e-12 | 17.302 | -6.7075e-11 | 17.229
-4.5475e-13 | 17.708 | -7.8217e-11 | 17.636
-1.5916e-12 | 18.112 | -7.2077e-11 | 18.042
-2.2737e-12 | 18.5171 | -6.7985e-11 | 18.4461
-4.3201e-12 | 18.9231 | -6.4801e-11 | 18.8521
-2.9559e-12 | 19.3291 | -8.049e-11 | 19.2571
-9.0949e-13 | 19.7331 | -7.0258e-11 | 19.6631
-1.819e-12 | 20.1371 | -7.276e-11 | 20.0692
-3.4106e-12 | 20.5432 | -6.9804e-11 | 20.4752
-3.1832e-12 | 20.9472 | -8.5265e-11 | 20.8812
-3.8654e-12 | 21.3522 | -6.6393e-11 | 21.2872
-1.3642e-12 | 21.7572 | -7.0031e-11 | 21.6912
-3.1832e-12 | 22.1623 | -7.1168e-11 | 22.0973
-2.9559e-12 | 22.5673 | -7.1395e-11 | 22.5033
4.5475e-13 | 22.9723 | -6.5711e-11 | 22.9123
-6.8212e-13 | 23.3753 | -7.3896e-11 | 23.3183
-2.9559e-12 | 23.7804 | -7.9808e-11 | 23.7264
-3.4106e-12 | 24.1844 | -6.9804e-11 | 24.8214
-2.7285e-12 | 24.5884 | -6.9576e-11 | 26.6475
-4.0927e-12 | 24.9924 | -6.9349e-11 | 27.6916
-2.9559e-12 | 25.3974 | -7.2077e-11 | 28.4496
-2.2737e-12 | 25.8025 | -7.617e-11 | 28.8576
-2.2737e-12 | 26.2075 | -7.5033e-11 | 29.2647
-2.2737e-12 | 26.6125 | -7.6398e-11 | 30.0717
-3.1832e-12 | 27.0165 | -7.2305e-11 | 30.9788
-2.2737e-12 | 27.4216 | -6.7303e-11 | 31.3848
-2.7285e-12 | 27.8256 | -7.3669e-11 | 31.7888
-2.7285e-12 | 28.2306 | -7.185e-11 | 32.1958
-2.7285e-12 | 28.6356 | -6.6393e-11 | 32.6189
-2.7285e-12 | 29.0397 | -6.8439e-11 | 33.0239
-1.5916e-12 | 29.4447 | -7.0941e-11 | 33.4289
-1.819e-12 | 29.8487 | -7.708e-11 | 33.8359
-1.3642e-12 | 30.2547 | -7.3442e-11 | 34.241
-3.8654e-12 | 30.6788 | -6.753e-11 | 34.648
-1.819e-12 | 31.0928 | -7.617e-11 | 35.067
-2.7285e-12 | 31.5358 | -7.3214e-11 | 35.531
-1.3642e-12 | 31.9418 | -8.0263e-11 | 36.0121
-2.7285e-12 | 32.3909 | -7.0031e-11 | 36.4171
-3.8654e-12 | 32.8019 | -7.0941e-11 | 36.8221
-1.5916e-12 | 33.2179 | -7.5261e-11 | 37.2281
-1.3642e-12 | 33.6279 | -7.9808e-11 | 37.6322
-2.7285e-12 | 34.0329 | -8.1627e-11 | 38.0652
-2.2737e-12 | 34.439 | -7.2532e-11 | 38.4732
-1.5916e-12 | 34.844 | -7.3442e-11 | 39.0042
-2.2737e-12 | 35.249 | -7.2532e-11 | 39.4383
-2.7285e-12 | 35.654 | -7.0258e-11 | 39.8433
-1.3642e-12 | 36.0571 | -7.4351e-11 | 40.2993
-2.2737e-12 | 36.4611 | -7.0713e-11 | 40.7293
-1.5916e-12 | 36.8671 | -7.1395e-11 | 41.2644
-2.7285e-12 | 37.2721 | -7.4351e-11 | 41.6764
-2.2737e-12 | 37.6772 | -6.8667e-11 | 42.0984
-2.9559e-12 | 38.0832 | -7.3669e-11 | 42.5044
-2.0464e-12 | 38.4882 | -7.3214e-11 | 42.9094
-2.2737e-12 | 38.8932 | -7.2077e-11 | 43.3155
-6.8212e-13 | 39.2993 | -7.2077e-11 | 43.7205
-2.9559e-12 | 39.7033 | -7.276e-11 | 44.1265
-2.7285e-12 | 40.1073 | -7.3442e-11 | 44.5316
-1.5916e-12 | 40.5113 | -6.7985e-11 | 44.9356
-1.819e-12 | 40.9153 | -7.0941e-11 | 45.3406
-1.819e-12 | 41.3184 | -7.9808e-11 | 45.7456
-3.4106e-12 | 41.7234 | -7.8899e-11 | 46.1496
-1.5916e-12 | 42.1284 | -6.9349e-11 | 46.5557
-2.9559e-12 | 42.5334 | -7.8671e-11 | 46.9617
-4.3201e-12 | 42.9375 | -7.276e-11 | 47.3677
-1.3642e-12 | 43.3435 | -6.8439e-11 | 47.7737
-1.3642e-12 | 43.7485 | -6.9349e-11 | 48.1788
-2.2737e-12 | 44.1545 | -6.7303e-11 | 48.5848
-2.7285e-12 | 44.5585 | -6.8212e-11 | 48.9908
-1.5916e-12 | 44.9646 | -7.5943e-11 | 49.3958
-1.5916e-12 | 45.3686 | -7.3669e-11 | 49.8019
-2.9559e-12 | 45.7736 | -7.276e-11 | 50.2279
-1.819e-12 | 46.1786 | -7.5943e-11 | 50.6659
-1.819e-12 | 46.5837 | -7.9126e-11 | 51.0709
-2.0464e-12 | 46.9887 | -7.2305e-11 | 51.4879
-3.4106e-12 | 47.3937 | -7.1395e-11 | 51.902
-3.4106e-12 | 47.7997 | -7.2532e-11 | 52.357
-2.0464e-12 | 48.2038 | -7.5943e-11 | 52.763
-1.5916e-12 | 48.6088 | -7.7534e-11 | 53.187
-4.0927e-12 | 49.0128 | -6.9804e-11 | 53.6081
-2.9559e-12 | 49.4178 | -7.0713e-11 | 54.0151
-1.819e-12 | 49.8229 | -7.4351e-11 | 54.4201
-2.0464e-12 | 50.2269 | -7.7307e-11 | 54.8261
-2.0464e-12 | 50.6319 | -7.3214e-11 | 55.2442
-1.3642e-12 | 51.0369 | -6.9349e-11 | 55.6732
-3.8654e-12 | 51.4409 | -6.6166e-11 | 56.0782
-1.3642e-12 | 51.846 | -6.6848e-11 | 56.4842
-1.819e-12 | 52.251 | -7.276e-11 | 56.8892
-4.3201e-12 | 52.656 | -7.276e-11 | 57.2953
-1.3642e-12 | 53.06 | -6.8212e-11 | 57.7003
-2.0464e-12 | 53.4651 | -6.753e-11 | 58.1053
-2.9559e-12 | 53.8691 | -7.3896e-11 | 58.5123
-2.7285e-12 | 54.2731 | -6.9576e-11 | 58.9184
-2.7285e-12 | 54.6771 | -6.6166e-11 | 59.3234
-1.819e-12 | 55.0832 | -7.1395e-11 | 59.7294
-2.9559e-12 | 55.4872 | -7.0713e-11 | 60.1354
-4.0927e-12 | 55.8932 | -7.8217e-11 | 60.5405
-2.9559e-12 | 56.2982 | -6.4574e-11 | 60.9935
-6.8212e-13 | 56.7032 | -6.8212e-11 | 61.4175
-1.5916e-12 | 57.1073 | -7.185e-11 | 61.8235
-3.8654e-12 | 57.5123 | -6.7075e-11 | 62.2336
-2.0464e-12 | 57.9163 | -8.049e-11 | 62.6886
-3.1832e-12 | 58.3203 | -7.185e-11 | 63.0946
-2.2737e-12 | 58.7254 | -6.753e-11 | 63.5186
-2.0464e-12 | 59.1294 | -6.753e-11 | 63.9517
-3.8654e-12 | 59.5334 | -7.8217e-11 | 64.3557
-2.0464e-12 | 59.9374 | -7.3896e-11 | 64.8197
-2.7285e-12 | 60.3424 | -8.1172e-11 | 65.2717
-1.5916e-12 | 60.7465 | -7.0941e-11 | 65.6788
-2.7285e-12 | 61.1525 | -7.5715e-11 | 66.0848
-3.8654e-12 | 61.5575 | -7.5033e-11 | 66.4978
-1.5916e-12 | 61.9635 | -7.3896e-11 | 66.9438
-9.0949e-13 | 62.3686 | -7.3896e-11 | 67.3499
-2.7285e-12 | 62.7726 | -7.7534e-11 | 67.7549
-2.0464e-12 | 63.1776 | -6.8894e-11 | 68.1599
-1.5916e-12 | 63.5816 | -6.8894e-11 | 68.5659
-1.819e-12 | 63.9857 | -6.8667e-11 | 68.972
-2.0464e-12 | 64.3897 | -6.7985e-11 | 69.378
-1.3642e-12 | 64.7947 | -7.1395e-11 | 69.784
-4.0927e-12 | 65.1997 | -8.0036e-11 | 70.19
-1.819e-12 | 65.6047 | -7.1168e-11 | 70.594
-1.3642e-12 | 66.0088 | -7.2077e-11 | 71.0001
-1.819e-12 | 66.4118 | -7.0941e-11 | 71.4041
-6.8212e-13 | 66.8168 | -7.5715e-11 | 71.8091
-3.4106e-12 | 67.2198 | -7.1395e-11 | 72.2121
-1.3642e-12 | 67.6249 | -6.9349e-11 | 72.6181
-2.7285e-12 | 68.0299 | -7.0941e-11 | 73.0232
-2.7285e-12 | 68.4339 | -6.7985e-11 | 73.4292
-3.1832e-12 | 68.8379 | -7.7307e-11 | 73.8352
-2.2737e-12 | 69.243 | -7.4806e-11 | 74.2422
-2.9559e-12 | 69.647 | -7.0031e-11 | 74.6473
-2.7285e-12 | 70.052 | -6.753e-11 | 75.0543
-1.819e-12 | 70.456 | -6.9804e-11 | 75.4583
-1.3642e-12 | 70.8611 | -7.8217e-11 | 75.8653
-3.4106e-12 | 71.2671 | -7.6398e-11 | 76.2704
-2.9559e-12 | 71.6721 | -6.8212e-11 | 76.6764
-2.0464e-12 | 72.0771 | -7.2077e-11 | 77.0814
-1.819e-12 | 72.4822 | -6.9349e-11 | 77.4874
-3.1832e-12 | 72.8882 | -6.5938e-11 | 77.8925
-2.7285e-12 | 73.2922 | -7.708e-11 | 78.2975
-1.819e-12 | 73.6962 | -7.0941e-11 | 78.7015
-2.9559e-12 | 74.1012 | -7.2077e-11 | 79.1085
-3.8654e-12 | 74.5073 | -7.4806e-11 | 79.5145
-3.1832e-12 | 74.9123 | -5.9572e-11 | 79.9196
-2.0464e-12 | 75.3183 | -8.1172e-11 | 80.3246
-2.9559e-12 | 75.7223 | -6.8667e-11 | 80.7286
-2.2737e-12 | 76.1274 | -7.8444e-11 | 81.1346
-3.1832e-12 | 76.5324 | -7.2077e-11 | 81.5397
-9.0949e-13 | 76.9364 | -7.9581e-11 | 81.9447
-2.2737e-12 | 77.3404 | -7.0713e-11 | 82.3497
-2.7285e-12 | 77.7464 | -7.708e-11 | 82.7557
-4.3201e-12 | 78.1505 | -7.276e-11 | 83.1608
-2.2737e-12 | 78.5545 | -6.5711e-11 | 83.5658
-3.4106e-12 | 78.9595 | -6.9804e-11 | 83.9708
-1.819e-12 | 79.3645 | -7.7534e-11 | 84.3768
-2.2737e-12 | 79.7696 | -7.2305e-11 | 84.7819
-2.7285e-12 | 80.1756 | -7.7762e-11 | 85.1869
-2.2737e-12 | 80.5816 | -7.5715e-11 | 85.5939
-4.3201e-12 | 80.9866 | -7.9808e-11 | 85.9999
-2.7285e-12 | 81.3907 | -7.3896e-11 | 86.4049
-2.9559e-12 | 81.7947 | -7.185e-11 | 86.811
-2.0464e-12 | 82.1997 | -6.9804e-11 | 87.216
-3.1832e-12 | 82.6047 | -7.5033e-11 | 87.621
-1.819e-12 | 83.0097 | -7.8671e-11 | 88.028

## 630uA
Source Off |  | Source On
Average | STDEV | Average | STDEV
(uA) | (uA) | (uA) | (uA)
-3.0839e-12 | 2.2694e-12 | -9.9499e-11 | 6.3172e-12
GEMs On |  | GEMs On
-5.6843e-12 | 0.30802 | -9.7771e-11 | 0.31702
-1.5916e-12 | 0.99306 | -9.2541e-11 | 1.0011
1.3642e-12 | 1.3971 | -9.9135e-11 | 1.4051
-5.457e-12 | 1.8011 | -9.7543e-11 | 1.8111
-5.457e-12 | 2.2071 | -1.0414e-10 | 2.2171
-2.2737e-12 | 2.6121 | -9.5042e-11 | 2.6202
9.0949e-13 | 3.0172 | -1.0027e-10 | 3.0262
-2.2737e-12 | 3.4212 | -9.1404e-11 | 3.4312
-7.5033e-12 | 3.8272 | -1.0482e-10 | 3.8352
-9.0949e-13 | 4.2322 | -9.5724e-11 | 4.2412
-2.7285e-12 | 4.6383 | -9.3223e-11 | 4.6463
-1.3642e-12 | 5.1563 | -1.0164e-10 | 5.0523
1.1369e-12 | 5.5613 | -1.2233e-10 | 5.4573
-5.6843e-12 | 5.9663 | -9.4133e-11 | 5.8623
-5.2296e-12 | 6.3704 | -9.868e-11 | 6.2674
-2.2737e-13 | 6.7754 | -9.2541e-11 | 6.6724
-2.2737e-13 | 7.1794 | -9.959e-11 | 7.0774
-4.5475e-13 | 7.5824 | -9.3223e-11 | 7.4834
-5.6843e-12 | 7.9865 | -9.5497e-11 | 7.8935
-2.9559e-12 | 8.3915 | -9.7089e-11 | 8.2995
2.2737e-13 | 8.7965 | -9.2541e-11 | 8.7205
2.0464e-12 | 9.2005 | -1.0527e-10 | 9.1305
-4.0927e-12 | 9.6065 | -9.5042e-11 | 9.5555
-4.0927e-12 | 10.0106 | -1.0186e-10 | 9.9616
-2.9559e-12 | 10.4146 | -1.0482e-10 | 10.3666
-2.2737e-13 | 10.8186 | -1.105e-10 | 10.7726
-1.3642e-12 | 11.2236 | -1.0323e-10 | 11.1776
-6.1391e-12 | 11.6297 | -9.8225e-11 | 11.5827
-4.3201e-12 | 12.0347 | -1.0277e-10 | 11.9877
-4.5475e-13 | 12.4397 | -1.0004e-10 | 12.3947
2.2737e-13 | 12.8427 | -1.0436e-10 | 12.8117
-2.9559e-12 | 13.2468 | -9.5042e-11 | 13.2368
-5.2296e-12 | 13.6518 | -1.0186e-10 | 13.6438
-5.2296e-12 | 14.0558 | -1.0255e-10 | 14.0488
2.2737e-13 | 14.4598 | -9.7543e-11 | 14.4528
1.1369e-12 | 14.8628 | -9.4133e-11 | 14.8578
-3.638e-12 | 15.2679 | -9.5042e-11 | 15.2629
-5.6843e-12 | 15.6719 | -8.913e-11 | 15.6689
-3.1832e-12 | 16.0769 | -9.6861e-11 | 16.0739
-2.2737e-13 | 16.4809 | -1.0255e-10 | 16.4789
9.0949e-13 | 16.885 | -1.005e-10 | 16.884
-1.5916e-12 | 17.289 | -1.0164e-10 | 17.29
-4.0927e-12 | 17.693 | -1.0482e-10 | 17.695
-5.457e-12 | 18.097 | -9.4587e-11 | 18.133
-4.5475e-13 | 18.5011 | -1.1551e-10 | 18.5391
0 | 18.9041 | -1.0573e-10 | 18.9441
-9.0949e-13 | 19.3061 | -9.6861e-11 | 19.3491
-2.2737e-12 | 19.7091 | -1.0073e-10 | 19.7971
-6.3665e-12 | 20.1151 | -9.8225e-11 | 20.2022
-4.0927e-12 | 20.5202 | -9.7771e-11 | 20.6082
0 | 20.9242 | -1.0459e-10 | 21.0132
1.3642e-12 | 21.3382 | -1.0391e-10 | 21.4182
0 | 21.8912 | -9.9362e-11 | 21.8223
-4.7748e-12 | 22.2933 | -1.0209e-10 | 22.2283
-9.0949e-13 | 22.7443 | -1.0209e-10 | 22.6323
1.1369e-12 | 23.1883 | -1.055e-10 | 23.0473
-6.1391e-12 | 23.5943 | -9.436e-11 | 23.4513
-6.5938e-12 | 23.9984 | -1.0573e-10 | 23.8574
-4.5475e-13 | 24.4044 | -9.1404e-11 | 24.2624
-1.819e-12 | 24.8104 | -8.9358e-11 | 24.6694
-4.7748e-12 | 25.2154 | -1.0095e-10 | 25.0754
-6.1391e-12 | 25.6185 | -8.0263e-11 | 25.4805
-4.3201e-12 | 26.0235 | -1.0846e-10 | 25.8845
-1.3642e-12 | 26.4295 | -9.959e-11 | 26.2905
-1.819e-12 | 26.8335 | -1.0346e-10 | 26.6955
-7.0486e-12 | 27.2406 | -1.0436e-10 | 27.1005
-9.0949e-13 | 27.6456 | -9.527e-11 | 27.5056
1.5916e-12 | 28.0496 | -9.6406e-11 | 27.9146
-1.5916e-12 | 28.4536 | -1.0141e-10 | 28.3416
-6.3665e-12 | 28.8576 | -9.7543e-11 | 28.7456
-4.0927e-12 | 29.2627 | -9.2314e-11 | 29.1837
-2.2737e-12 | 29.6677 | -1.0436e-10 | 29.5987
-1.1369e-12 | 30.0727 | -1.0414e-10 | 30.0187
-5.0022e-12 | 30.5227 | -1.0527e-10 | 30.4237
-4.0927e-12 | 31.0968 | -9.527e-11 | 30.8288
-6.1391e-12 | 31.5218 | -9.8225e-11 | 31.2358
-4.5475e-13 | 31.9278 | -8.9813e-11 | 31.6398
9.0949e-13 | 32.3329 | -9.5042e-11 | 32.0448
-3.1832e-12 | 32.7369 | -8.5493e-11 | 32.4509
-4.7748e-12 | 33.1409 | -1.1437e-10 | 32.8559
-2.2737e-12 | 33.5469 | -1.105e-10 | 33.2609
-1.3642e-12 | 33.9519 | -9.6406e-11 | 33.6649
-1.5916e-12 | 34.357 | -1.0664e-10 | 34.0699
-6.3665e-12 | 34.762 | -1.105e-10 | 34.475
-5.2296e-12 | 35.167 | -1.0937e-10 | 34.879
-2.2737e-13 | 35.572 | -8.4128e-11 | 35.284
-2.5011e-12 | 35.9761 | -1.0914e-10 | 35.69
-5.6843e-12 | 36.3811 | -9.7771e-11 | 36.0951
-6.1391e-12 | 36.7861 | -1.0436e-10 | 36.5011
-4.5475e-13 | 37.1911 | -1.0073e-10 | 36.9051
-2.2737e-13 | 37.5951 | -1.0527e-10 | 37.3141
-4.0927e-12 | 38.0002 | -9.7543e-11 | 37.7582
-5.0022e-12 | 38.4042 | -1.0209e-10 | 38.1632
-4.0927e-12 | 38.8102 | -1.0209e-10 | 38.5672
-1.819e-12 | 39.4333 | -8.2082e-11 | 38.9712
-2.5011e-12 | 39.8383 | -1.0186e-10 | 39.4153
-3.8654e-12 | 40.2433 | -1.0482e-10 | 39.8213
-4.3201e-12 | 40.6463 | -9.1404e-11 | 40.2313
-1.3642e-12 | 41.0523 | -9.9362e-11 | 40.6623
-1.3642e-12 | 41.4574 | -1.0277e-10 | 41.0684
-3.638e-12 | 41.8634 | -9.9362e-11 | 41.4734
-5.2296e-12 | 42.2684 | -1.0732e-10 | 41.8794
2.2737e-13 | 42.6724 | -1.0255e-10 | 42.2844
-2.9559e-12 | 43.1205 | -1.0436e-10 | 42.6904
-6.5938e-12 | 43.5275 | -1.0346e-10 | 43.0955
-4.7748e-12 | 43.9355 | -9.436e-11 | 43.5015
-5.0022e-12 | 44.3685 | -9.2996e-11 | 43.9075
-4.7748e-12 | 44.8046 | -1.0823e-10 | 44.3125
-6.3665e-12 | 45.2446 | -9.4587e-11 | 44.7186
-5.2296e-12 | 45.6906 | -9.0495e-11 | 45.1226
-1.819e-12 | 46.0966 | -9.6406e-11 | 45.5296
-5.0022e-12 | 46.5017 | -1.0596e-10 | 45.9346
-4.0927e-12 | 46.9067 | -1.03e-10 | 46.3396
-5.457e-12 | 47.3117 | -9.9362e-11 | 46.7447
-9.0949e-13 | 47.7157 | -9.7998e-11 | 47.1487
-5.0022e-12 | 48.1198 | -1.0596e-10 | 47.5557
-3.1832e-12 | 48.5328 | -1.005e-10 | 47.9597
-1.819e-12 | 48.9378 | -9.3678e-11 | 48.3648
-3.8654e-12 | 49.3428 | -1.0596e-10 | 48.7698
-5.0022e-12 | 49.7478 | -1.0778e-10 | 49.1748
-5.0022e-12 | 50.1529 | -9.8908e-11 | 49.5788
-2.2737e-12 | 50.5579 | -1.1164e-10 | 49.9839
-2.7285e-12 | 50.9629 | -1.0982e-10 | 50.3889
-5.0022e-12 | 51.3679 | -8.6175e-11 | 50.7929
-4.3201e-12 | 51.773 | -8.8903e-11 | 51.1999
-1.3642e-12 | 52.178 | -1.0391e-10 | 51.605
-1.819e-12 | 52.584 | -9.1177e-11 | 52.012
-5.0022e-12 | 52.989 | -1.0255e-10 | 52.419
-4.7748e-12 | 53.3941 | -1.0914e-10 | 52.823
-2.7285e-12 | 53.7981 | -9.5497e-11 | 53.227
-9.0949e-13 | 54.2111 | -1.0323e-10 | 53.6331
-4.0927e-12 | 54.6881 | -8.9358e-11 | 54.0381
-6.1391e-12 | 55.0932 | -9.9362e-11 | 54.4431
-5.0022e-12 | 55.5062 | -9.9135e-11 | 54.8481
-9.0949e-13 | 55.9602 | -8.7311e-11 | 55.2532
-4.7748e-12 | 56.3892 | -1.0527e-10 | 55.6592
-4.0927e-12 | 56.8062 | -9.7998e-11 | 56.0642
-1.819e-12 | 57.2613 | -9.7089e-11 | 56.4702
-5.6843e-12 | 57.7023 | -1.055e-10 | 56.8753
-1.819e-12 | 58.1173 | -9.2768e-11 | 57.2803
-4.7748e-12 | 58.5273 | -9.527e-11 | 57.6843
-1.3642e-12 | 59.0124 | -9.868e-11 | 58.0903
-5.2296e-12 | 59.4504 | -1.0255e-10 | 58.4963
-2.9559e-12 | 59.8844 | -8.6402e-11 | 58.9014
-4.7748e-12 | 60.3154 | -9.0267e-11 | 59.3064
-7.5033e-12 | 60.7945 | -9.8908e-11 | 59.7114
-3.1832e-12 | 61.1985 | -9.4587e-11 | 60.1154
-1.3642e-12 | 61.6045 | -1.1119e-10 | 60.5215
-5.0022e-12 | 62.0106 | -9.7771e-11 | 60.9265
-2.2737e-13 | 62.4206 | -9.0722e-11 | 61.3325
-2.7285e-12 | 62.8666 | -9.6179e-11 | 61.7385
-5.0022e-12 | 63.2706 | -1.0004e-10 | 62.1425
-5.2296e-12 | 63.6896 | -1.0255e-10 | 62.5486
-1.5916e-12 | 64.1167 | -9.959e-11 | 62.9526
-6.8212e-12 | 64.5747 | -9.5042e-11 | 63.3566
-9.0949e-13 | 64.9807 | -1.0391e-10 | 63.7617
-9.0949e-13 | 65.3867 | -9.9362e-11 | 64.1657
-2.2737e-12 | 65.8088 | -1.0073e-10 | 64.5717
-3.8654e-12 | 66.2128 | -9.8225e-11 | 64.9757
-9.0949e-13 | 66.6258 | -9.959e-11 | 65.3817
-1.5916e-12 | 67.0708 | -1.0027e-10 | 65.7878
-5.457e-12 | 67.4749 | -1.0004e-10 | 66.1938
-2.7285e-12 | 67.8799 | -9.1859e-11 | 66.5998
-1.5916e-12 | 68.2849 | -1.0255e-10 | 67.0048
-5.2296e-12 | 68.6899 | -1.0414e-10 | 67.4089
-6.8212e-12 | 69.138 | -1.0414e-10 | 67.8129
-5.2296e-12 | 69.542 | -1.0436e-10 | 68.2169
-2.7285e-12 | 69.947 | -1.005e-10 | 68.6199
-1.3642e-12 | 70.353 | -1.0937e-10 | 69.0239
-6.3665e-12 | 70.7571 | -9.6406e-11 | 69.43
-4.5475e-13 | 71.1621 | -1.055e-10 | 69.835
-6.1391e-12 | 71.5691 | -1.0209e-10 | 70.239
-4.5475e-13 | 72.0021 | -9.8225e-11 | 70.644
-2.7285e-12 | 72.4341 | -1.0687e-10 | 71.0491
-4.7748e-12 | 72.8392 | -1.005e-10 | 71.4531
-9.0949e-13 | 73.2452 | -9.436e-11 | 71.8601
-9.0949e-13 | 73.6492 | -9.1632e-11 | 72.2641
-5.2296e-12 | 74.0522 | -9.7543e-11 | 72.6702
-1.819e-12 | 74.4693 | -1.005e-10 | 73.0752
-5.2296e-12 | 74.8983 | -1.0459e-10 | 73.4802
-5.457e-12 | 75.3033 | -9.004e-11 | 73.8832
0 | 75.7083 | -9.9362e-11 | 74.2892
-9.0949e-13 | 76.1114 | -9.4587e-11 | 74.6943
-1.3642e-12 | 76.5144 | -1.0073e-10 | 75.1003
-5.2296e-12 | 76.9184 | -1.0186e-10 | 75.5053
-5.0022e-12 | 77.3254 | -1.0004e-10 | 75.9093
-1.1369e-12 | 77.7305 | -8.7539e-11 | 76.3154
-2.7285e-12 | 78.1355 | -8.8903e-11 | 76.7204
-8.6402e-12 | 78.5415 | -1.0459e-10 | 77.1264
-2.5011e-12 | 78.9465 | -1.0186e-10 | 77.5304
-2.2737e-13 | 79.3525 | -1.1619e-10 | 77.9345
-3.8654e-12 | 79.7556 | -1.0164e-10 | 78.3375
-4.3201e-12 | 80.1596 | -9.7998e-11 | 78.7425
-3.8654e-12 | 80.5646 | -1.0027e-10 | 79.1475
-1.5916e-12 | 80.9706 | -9.3223e-11 | 79.5525
-4.0927e-12 | 81.3756 | -9.9362e-11 | 79.9576
-5.457e-12 | 81.7817 | -9.5042e-11 | 80.3626
-5.457e-12 | 82.1867 | -1.005e-10 | 80.7686
-1.3642e-12 | 82.5917 | -1.0346e-10 | 81.1726
-2.2737e-12 | 82.9968 | -1.005e-10 | 81.5787
-4.7748e-12 | 83.4008 | -9.6406e-11 | 81.9827
-5.457e-12 | 83.8058 | -9.4587e-11 | 82.3897
-2.5011e-12 | 84.2098 | -9.868e-11 | 82.7947
-4.5475e-13 | 84.6138 | -9.5497e-11 | 83.2008
-2.9559e-12 | 85.0179 | -1.0164e-10 | 83.6068
-4.3201e-12 | 85.4229 | -1.0095e-10 | 84.0128

## 640uA
Source Off |  | Source On
Average | STDEV | Average | STDEV
(uA) | (uA) | (uA) | (uA)
-3.279e-12 | 2.6902e-12 | -1.4077e-10 | 8.5621e-12
GEMs On |  | GEMs On
-3.1832e-12 | 0.31102 | -1.3824e-10 | 0.31302
-2.2737e-13 | 0.99506 | -1.437e-10 | 0.99806
-1.3642e-12 | 1.3991 | -1.3802e-10 | 1.4031
-5.2296e-12 | 1.8041 | -1.3006e-10 | 1.8091
-7.0486e-12 | 2.2091 | -1.462e-10 | 2.2131
-1.5916e-12 | 2.6151 | -1.4529e-10 | 2.6171
1.1369e-12 | 3.0202 | -1.5939e-10 | 3.0232
9.0949e-13 | 3.4322 | -1.4006e-10 | 3.4292
9.0949e-13 | 3.8762 | -1.4825e-10 | 3.8332
-4.7748e-12 | 4.2822 | -1.437e-10 | 4.2382
-6.1391e-12 | 4.6883 | -1.4688e-10 | 4.6413
2.2737e-13 | 5.0933 | -1.4279e-10 | 5.0463
2.2737e-13 | 5.4983 | -1.3051e-10 | 5.4513
-9.0949e-12 | 5.9023 | -1.3142e-10 | 5.8573
-6.1391e-12 | 6.3074 | -1.3392e-10 | 6.2614
-5.2296e-12 | 6.7124 | -1.321e-10 | 6.6664
4.5475e-13 | 7.1164 | -1.3279e-10 | 7.0694
1.1369e-12 | 7.5204 | -1.5802e-10 | 7.4764
-2.9559e-12 | 7.9255 | -1.3938e-10 | 7.8875
-7.5033e-12 | 8.3305 | -1.4074e-10 | 8.2925
-3.638e-12 | 8.7365 | -1.5848e-10 | 8.6975
9.0949e-13 | 9.1405 | -1.5552e-10 | 9.1015
-2.0464e-12 | 9.5445 | -1.3119e-10 | 9.5065
-6.1391e-12 | 9.9496 | -1.3938e-10 | 9.9126
-4.5475e-12 | 10.3546 | -1.3392e-10 | 10.3176
-7.5033e-12 | 10.7586 | -1.4393e-10 | 10.7226
-2.2737e-12 | 11.2996 | -1.3051e-10 | 11.1296
-2.0464e-12 | 11.7057 | -1.3756e-10 | 11.5817
-9.0949e-13 | 12.3867 | -1.2142e-10 | 12.1547
-1.5916e-12 | 12.9447 | -1.4643e-10 | 12.7577
-2.7285e-12 | 13.4678 | -1.4666e-10 | 13.1837
-5.9117e-12 | 13.8738 | -1.4006e-10 | 13.5918
6.8212e-13 | 14.2788 | -1.5461e-10 | 14.0568
4.5475e-13 | 14.6848 | -1.3438e-10 | 14.4688
-1.3642e-12 | 15.0879 | -1.3119e-10 | 14.8798
-5.9117e-12 | 15.4929 | -1.4438e-10 | 15.3419
-4.7748e-12 | 15.8979 | -1.3597e-10 | 15.7479
-2.0464e-12 | 16.3029 | -1.3165e-10 | 16.1509
-2.7285e-12 | 16.709 | -1.4052e-10 | 16.5559
-3.638e-12 | 17.113 | -1.4415e-10 | 16.961
-5.6843e-12 | 17.517 | -1.337e-10 | 17.376
-6.8212e-13 | 17.922 | -1.5029e-10 | 17.784
-3.638e-12 | 18.326 | -1.3006e-10 | 18.19
-4.0927e-12 | 18.7371 | -1.321e-10 | 18.5961
-2.7285e-12 | 19.1421 | -1.3802e-10 | 19.0031
-2.7285e-12 | 19.5461 | -1.3006e-10 | 19.5231
-6.8212e-12 | 19.9561 | -1.3665e-10 | 19.9701
-6.5938e-12 | 20.3612 | -1.3051e-10 | 20.3792
-2.9559e-12 | 20.7662 | -1.337e-10 | 20.7822
-3.4106e-12 | 21.1712 | -1.5916e-10 | 21.2082
-6.1391e-12 | 21.5782 | -1.3756e-10 | 21.7092
-2.2737e-12 | 21.9833 | -1.3893e-10 | 22.1743
-9.0949e-13 | 22.3893 | -1.337e-10 | 22.6263
-4.5475e-12 | 22.7923 | -1.437e-10 | 23.1273
-6.1391e-12 | 23.1973 | -1.4256e-10 | 23.6934
-4.0927e-12 | 23.6033 | -1.3438e-10 | 24.2734
-1.819e-12 | 24.0084 | -1.3119e-10 | 24.6804
-2.2737e-12 | 24.4124 | -1.3529e-10 | 25.0874
-6.5938e-12 | 24.8184 | -1.3165e-10 | 25.4925
-5.2296e-12 | 25.2234 | -1.3665e-10 | 25.9005
-2.7285e-12 | 25.6275 | -1.5734e-10 | 26.3045
-1.3642e-12 | 26.0305 | -1.4643e-10 | 26.7095
-4.5475e-12 | 26.4375 | -1.4302e-10 | 27.1155
-5.457e-12 | 26.8425 | -1.4165e-10 | 27.5206
-2.9559e-12 | 27.2476 | -1.4938e-10 | 27.9326
-2.7285e-12 | 27.6536 | -1.4074e-10 | 28.3446
-5.9117e-12 | 28.0586 | -1.2983e-10 | 28.7496
-1.5916e-12 | 28.4646 | -1.5984e-10 | 29.1537
-1.819e-12 | 28.8686 | -1.3438e-10 | 29.5577
-2.2737e-13 | 29.2727 | -1.337e-10 | 29.9627
-3.4106e-12 | 29.6777 | -1.2778e-10 | 30.3687
-6.5938e-12 | 30.0827 | -1.3915e-10 | 30.7728
-1.5916e-12 | 30.4867 | -1.4052e-10 | 31.1788
1.1369e-12 | 30.8928 | -1.4188e-10 | 31.5868
-6.5938e-12 | 31.2988 | -1.2915e-10 | 31.9908
-6.1391e-12 | 31.7038 | -1.271e-10 | 32.4049
-3.638e-12 | 32.1078 | -1.4393e-10 | 32.8129
-9.0949e-13 | 32.5129 | -1.3097e-10 | 33.2189
-2.7285e-12 | 32.9179 | -1.2574e-10 | 33.6329
-7.0486e-12 | 33.3219 | -1.4893e-10 | 34.038
-2.9559e-12 | 33.7279 | -1.2847e-10 | 34.443
-4.3201e-12 | 34.133 | -1.4552e-10 | 34.848
-4.7748e-12 | 34.544 | -1.4393e-10 | 35.252
-2.9559e-12 | 34.951 | -1.3915e-10 | 35.656
-4.5475e-13 | 35.356 | -1.362e-10 | 36.0611
-4.5475e-12 | 35.7591 | -1.3893e-10 | 36.4661
-2.2737e-13 | 36.1731 | -1.4393e-10 | 36.8711
-9.0949e-12 | 36.5811 | -1.2847e-10 | 37.3571
-5.6843e-12 | 36.9891 | -1.4256e-10 | 37.9182
-9.0949e-13 | 37.4141 | -1.4643e-10 | 38.3452
-1.5916e-12 | 37.8182 | -1.387e-10 | 38.7512
-4.7748e-12 | 38.2232 | -1.2483e-10 | 39.1562
-4.0927e-12 | 38.6292 | -1.4302e-10 | 39.6773
-6.8212e-13 | 39.0342 | -1.5052e-10 | 40.7333
-3.1832e-12 | 39.4393 | -1.412e-10 | 41.4744
-7.9581e-12 | 39.8453 | -1.387e-10 | 41.9144
-6.5938e-12 | 40.2503 | -1.3642e-10 | 42.3564
-2.2737e-12 | 40.6543 | -1.3642e-10 | 42.8584
-1.3642e-12 | 41.0594 | -1.4143e-10 | 43.3965
-4.5475e-12 | 41.4644 | -1.4779e-10 | 43.8015
-5.2296e-12 | 41.8684 | -1.4961e-10 | 44.2055
-3.1832e-12 | 42.2734 | -1.3733e-10 | 44.6116
-2.2737e-13 | 42.6774 | -1.4052e-10 | 45.0196
-1.5916e-12 | 43.0815 | -1.3301e-10 | 45.4256
-7.5033e-12 | 43.4875 | -1.3983e-10 | 45.8526
-4.3201e-12 | 43.8925 | -1.3529e-10 | 46.2687
-2.2737e-13 | 44.2975 | -1.3642e-10 | 46.6727
-2.2737e-13 | 44.7006 | -1.3802e-10 | 47.0777
-4.0927e-12 | 45.1046 | -1.4688e-10 | 47.4827
-7.9581e-12 | 45.5096 | -1.4461e-10 | 47.8877
-4.7748e-12 | 45.9136 | -1.2483e-10 | 48.2948
-1.3642e-12 | 46.3186 | -1.4165e-10 | 48.7008
-2.2737e-12 | 46.7237 | -1.5575e-10 | 49.1058
-7.0486e-12 | 47.1287 | -1.3597e-10 | 49.5118
-6.8212e-13 | 47.6167 | -1.412e-10 | 49.9179
-4.5475e-13 | 48.0228 | -1.4052e-10 | 50.3219
-5.6843e-12 | 48.4268 | -1.387e-10 | 50.7269
-8.4128e-12 | 48.8318 | -1.3824e-10 | 51.1319
-4.5475e-13 | 49.2378 | -1.6576e-10 | 51.538
-1.3642e-12 | 49.6418 | -1.5575e-10 | 51.944
-1.5916e-12 | 50.0459 | -1.5143e-10 | 52.35
-7.0486e-12 | 50.4509 | -1.4052e-10 | 52.754
-6.1391e-12 | 50.8549 | -1.3983e-10 | 53.159
-3.1832e-12 | 51.2619 | -1.4825e-10 | 53.5651
-1.3642e-12 | 51.666 | -1.3642e-10 | 53.9711
-6.1391e-12 | 52.072 | -1.3642e-10 | 54.3761
-5.2296e-12 | 52.478 | -1.4779e-10 | 54.7801
-1.819e-12 | 52.883 | -1.4666e-10 | 55.1852
-1.3642e-12 | 53.288 | -1.3551e-10 | 55.5892
-6.1391e-12 | 53.6911 | -1.4757e-10 | 55.9932
-6.1391e-12 | 54.0961 | -1.387e-10 | 56.3992
-3.4106e-12 | 54.5001 | -1.4666e-10 | 56.8043
-4.5475e-13 | 54.9061 | -1.3665e-10 | 57.2083
-9.0949e-13 | 55.3102 | -1.5211e-10 | 57.6133
-5.9117e-12 | 55.7142 | -1.4552e-10 | 58.0193
-5.6843e-12 | 56.1202 | -1.3506e-10 | 58.4243
-1.5916e-12 | 56.5242 | -1.412e-10 | 58.8294
-1.819e-12 | 56.9283 | -1.337e-10 | 59.2344
-6.1391e-12 | 57.3483 | -1.4666e-10 | 59.6384
-1.3642e-12 | 57.8653 | -1.4029e-10 | 60.0424
-2.0464e-12 | 58.2683 | -1.5075e-10 | 60.4485
1.5916e-12 | 58.8284 | -1.4188e-10 | 60.8525
-5.6843e-12 | 59.2334 | -1.4302e-10 | 61.2565
-5.457e-12 | 59.6384 | -1.4165e-10 | 61.6615
-1.3642e-12 | 60.0444 | -1.4666e-10 | 62.0746
4.5475e-13 | 60.4495 | -1.4325e-10 | 62.4796
-2.9559e-12 | 60.8535 | -1.5962e-10 | 62.9116
-5.457e-12 | 61.2575 | -1.3688e-10 | 63.3186
-4.5475e-12 | 61.6635 | -1.296e-10 | 63.7246
-6.8212e-13 | 62.0695 | -1.4757e-10 | 64.1347
-2.7285e-12 | 62.4726 | -1.5712e-10 | 64.5577
-2.2737e-12 | 62.8776 | -1.2528e-10 | 64.9987
-1.5916e-12 | 63.2826 | -1.4802e-10 | 65.4037
4.5475e-13 | 63.6876 | -1.3983e-10 | 65.8098
-1.3642e-12 | 64.2147 | -1.4916e-10 | 66.2148
-7.276e-12 | 64.6197 | -1.2642e-10 | 66.6198
-1.5916e-12 | 65.0257 | -1.5916e-10 | 67.0258
-3.4106e-12 | 65.4357 | -1.5189e-10 | 67.4309
-5.457e-12 | 65.8408 | -1.4302e-10 | 67.8359
-4.5475e-13 | 66.2468 | -1.3733e-10 | 68.2419
-1.5916e-12 | 66.6518 | -1.4234e-10 | 68.6469
-4.7748e-12 | 67.0588 | -1.5712e-10 | 69.052
-5.9117e-12 | 67.4639 | -1.4415e-10 | 69.456
-1.819e-12 | 67.8689 | -1.4438e-10 | 69.862
-2.0464e-12 | 68.2739 | -1.3029e-10 | 70.271
-5.9117e-12 | 68.6789 | -1.3301e-10 | 70.728
-5.457e-12 | 69.084 | -1.5211e-10 | 71.1341
-2.9559e-12 | 69.49 | -1.2665e-10 | 71.5411
-2.2737e-13 | 69.894 | -1.5098e-10 | 71.9861
-4.5475e-12 | 70.298 | -1.362e-10 | 72.4591
-7.276e-12 | 70.703 | -1.3415e-10 | 72.8732
-4.3201e-12 | 71.1091 | -1.3756e-10 | 73.2782
-9.0949e-13 | 71.5141 | -1.3301e-10 | 73.6832
-6.8212e-13 | 71.9181 | -1.2824e-10 | 74.0902
-6.8212e-12 | 72.3231 | -1.2869e-10 | 74.5043
-7.0486e-12 | 72.7272 | -1.2847e-10 | 74.9183
-2.0464e-12 | 73.1322 | -1.3029e-10 | 75.3243
2.2737e-13 | 73.5362 | -1.3756e-10 | 75.7283
-4.0927e-12 | 73.9402 | -1.4529e-10 | 76.1333
-7.5033e-12 | 74.3452 | -1.4825e-10 | 76.5424
-5.2296e-12 | 74.7503 | -1.5098e-10 | 76.9584
2.2737e-13 | 75.1553 | -1.3915e-10 | 77.3634
-1.819e-12 | 75.5603 | -1.3824e-10 | 77.7674
-4.5475e-12 | 75.9643 | -1.3506e-10 | 78.1725
-5.2296e-12 | 76.3704 | -1.5916e-10 | 78.5775
4.5475e-13 | 76.7744 | -1.4847e-10 | 78.9835
1.5916e-12 | 77.1794 | -1.3119e-10 | 79.3875
-2.7285e-12 | 77.5834 | -1.4256e-10 | 79.7966
-7.5033e-12 | 77.9875 | -1.3983e-10 | 80.2016
-7.5033e-12 | 78.3915 | -1.5007e-10 | 80.6056
1.5916e-12 | 78.7975 | -1.362e-10 | 81.0096
-1.3642e-12 | 79.2025 | -1.4188e-10 | 81.4177
9.0949e-13 | 79.6636 | -1.3779e-10 | 81.8227
2.2737e-13 | 80.1826 | -1.3006e-10 | 82.2277
-3.4106e-12 | 80.7266 | -1.5621e-10 | 82.6317
-9.3223e-12 | 81.1306 | -1.4893e-10 | 83.0378
-5.2296e-12 | 81.5357 | -1.4438e-10 | 83.4408
1.1369e-12 | 81.9417 | -1.4757e-10 | 83.8468
-2.2737e-12 | 82.3467 | -1.462e-10 | 84.2508
-8.4128e-12 | 82.7517 | -1.2506e-10 | 84.6548
-5.2296e-12 | 83.1558 | -1.5848e-10 | 85.0599
1.1369e-12 | 83.5618 | -1.4757e-10 | 85.4649
-1.5916e-12 | 83.9668 | -1.3483e-10 | 85.8699
-7.9581e-12 | 84.3708 | -1.4552e-10 | 86.2739
-3.638e-12 | 84.7759 | -1.412e-10 | 86.679
-2.2737e-13 | 85.1819
2.5011e-12 | 85.5849
-2.7285e-12 | 85.9899
-8.6402e-12 | 86.3939

## 650uA
Source Off |  | Source On
Average | STDEV | Average | STDEV
(uA) | (uA) | (uA) | (uA)
-4.0225e-12 | 2.124e-12 | -1.996e-10 | 1.1143e-11
GEMs On |  | GEMs On
-7.7307e-12 | 0.31102 | -1.9304e-10 | 0.31002
-1.3642e-12 | 0.99606 | -2.1055e-10 | 0.99406
1.5916e-12 | 1.4011 | -1.944e-10 | 1.3991
6.8212e-13 | 1.8051 | -2.0441e-10 | 1.8041
-5.2296e-12 | 2.2081 | -2.0032e-10 | 2.2091
-4.7748e-12 | 2.6132 | -2.0987e-10 | 2.6141
-9.0949e-13 | 3.0182 | -1.8872e-10 | 3.0192
-2.2737e-13 | 3.4222 | -1.944e-10 | 3.4242
-4.3201e-12 | 3.8272 | -1.9168e-10 | 3.8282
-7.7307e-12 | 4.2332 | -1.9941e-10 | 4.2342
-4.7748e-12 | 4.6383 | -2.0987e-10 | 4.6393
1.3642e-12 | 5.0423 | -2.1009e-10 | 5.0433
-3.8654e-12 | 5.4473 | -1.9713e-10 | 5.4483
-5.457e-12 | 5.8533 | -2.0282e-10 | 5.8533
-5.6843e-12 | 6.2574 | -1.9463e-10 | 6.2564
-9.0949e-13 | 6.6624 | -1.7849e-10 | 6.6674
-3.1832e-12 | 7.0664 | -2.1578e-10 | 7.0714
-6.8212e-12 | 7.4744 | -1.9281e-10 | 7.4754
-2.9559e-12 | 7.8805 | -2.0873e-10 | 7.8815
2.2737e-13 | 8.2845 | -2.0532e-10 | 8.2855
-4.7748e-12 | 8.6895 | -1.8872e-10 | 8.6905
-2.5011e-12 | 9.1085 | -1.944e-10 | 9.0955
-7.5033e-12 | 9.5125 | -1.8917e-10 | 9.5105
-2.5011e-12 | 9.9216 | -2.0441e-10 | 9.9146
2.2737e-13 | 10.3266 | -1.7644e-10 | 10.3236
-5.457e-12 | 10.7326 | -1.8485e-10 | 10.7306
-6.1391e-12 | 11.1386 | -1.9895e-10 | 11.1346
-2.7285e-12 | 11.5447 | -1.9895e-10 | 11.5397
-1.819e-12 | 11.9487 | -2.0282e-10 | 11.9447
-5.6843e-12 | 12.3557 | -2.085e-10 | 12.3497
-5.6843e-12 | 12.7617 | -1.9941e-10 | 12.7537
-9.0949e-13 | 13.1668 | -1.8531e-10 | 13.1598
-3.1832e-12 | 13.5708 | -2.0532e-10 | 13.5668
-6.5938e-12 | 13.9758 | -1.8645e-10 | 13.9738
-6.3665e-12 | 14.3818 | -1.9804e-10 | 14.3788
-3.638e-12 | 14.7858 | -2.0282e-10 | 14.7819
-6.3665e-12 | 15.1959 | -1.819e-10 | 15.1879
-4.0927e-12 | 15.5999 | -2.0532e-10 | 15.5919
-2.9559e-12 | 16.0169 | -2.1646e-10 | 15.9969
-6.3665e-12 | 16.4349 | -1.9804e-10 | 16.4019
-4.7748e-12 | 16.841 | -1.9213e-10 | 16.806
-1.5916e-12 | 17.247 | -2.1214e-10 | 17.211
-5.457e-12 | 17.654 | -2.0145e-10 | 17.617
9.0949e-13 | 18.064 | -1.9077e-10 | 18.022
-4.3201e-12 | 18.4721 | -2.1259e-10 | 18.4261
-6.3665e-12 | 18.8791 | -2.0827e-10 | 18.8301
-5.457e-12 | 19.2841 | -2.06e-10 | 19.2341
-2.2737e-12 | 19.6871 | -1.894e-10 | 19.6381
-2.5011e-12 | 20.0922 | -2.0964e-10 | 20.0421
-6.1391e-12 | 20.4992 | -1.9531e-10 | 20.4472
-6.5938e-12 | 20.9042 | -1.9782e-10 | 20.8522
-2.7285e-12 | 21.3092 | -2.1237e-10 | 21.2562
-3.1832e-12 | 21.7132 | -1.9895e-10 | 21.6612
-6.3665e-12 | 22.1183 | -2.0782e-10 | 22.0663
-4.7748e-12 | 22.5223 | -1.9395e-10 | 22.4713
-1.3642e-12 | 22.9273 | -2.1328e-10 | 22.8763
1.1369e-12 | 23.3323 | -2.0486e-10 | 23.2813
-1.819e-12 | 23.7374 | -1.9668e-10 | 23.6864
-5.6843e-12 | 24.1414 | -1.9122e-10 | 24.0924
-4.3201e-12 | 24.5464 | -1.7758e-10 | 24.4964
-2.5011e-12 | 24.9524 | -2.0964e-10 | 24.9004
-1.1369e-12 | 25.3744 | -1.9963e-10 | 25.3044
-3.1832e-12 | 25.7815 | -1.7621e-10 | 25.7095
-3.1832e-12 | 26.1935 | -1.819e-10 | 26.1145
-5.457e-12 | 26.6065 | -2.2783e-10 | 26.5185
-1.3642e-12 | 27.0105 | -2.0327e-10 | 26.9225
-6.1391e-12 | 27.4146 | -2.2419e-10 | 27.3266
-5.2296e-12 | 27.8256 | -1.9554e-10 | 27.7306
-2.7285e-12 | 28.2316 | -2.0577e-10 | 28.1346
-6.3665e-12 | 28.6376 | -2.1237e-10 | 28.5396
-5.0022e-12 | 29.0467 | -1.919e-10 | 28.9447
-3.8654e-12 | 29.4547 | -1.9031e-10 | 29.3497
-4.0927e-12 | 29.8607 | -2.1168e-10 | 29.7547
-6.5938e-12 | 30.2667 | -1.8804e-10 | 30.1587
-3.8654e-12 | 30.6708 | -1.9713e-10 | 30.5637
-2.2737e-13 | 31.0768 | -1.9804e-10 | 30.9678
-2.7285e-12 | 31.4808 | -1.8758e-10 | 31.3718
-9.0949e-12 | 31.8858 | -2.2146e-10 | 31.7768
-3.8654e-12 | 32.2918 | -1.9941e-10 | 32.1818
-3.1832e-12 | 32.6989 | -2.0054e-10 | 32.5869
-7.9581e-12 | 33.1039 | -2.0418e-10 | 32.9909
-2.7285e-12 | 33.5139 | -1.8872e-10 | 33.3959
-2.7285e-12 | 33.9209 | -1.919e-10 | 33.8009
-5.6843e-12 | 34.326 | -1.9463e-10 | 34.205
-5.2296e-12 | 34.731 | -2.0145e-10 | 34.609
-7.0486e-12 | 35.135 | -2.0486e-10 | 35.016
-1.5916e-12 | 35.554 | -2.0691e-10 | 35.42
-1.819e-12 | 35.9621 | -2.176e-10 | 35.8261
-6.5938e-12 | 36.3681 | -1.96e-10 | 36.2301
-5.6843e-12 | 36.7721 | -2.0941e-10 | 36.6341
-9.0949e-13 | 37.1781 | -2.0532e-10 | 37.0391
-5.0022e-12 | 37.5862 | -1.8895e-10 | 37.4451
-5.0022e-12 | 37.9952 | -2.0987e-10 | 37.8502
-3.8654e-12 | 38.3992 | -2.1396e-10 | 38.2572
-5.6843e-12 | 38.8892 | -1.9509e-10 | 38.6622
-3.8654e-12 | 39.2942 | -1.8531e-10 | 39.0662
-1.3642e-12 | 39.7003 | -1.9691e-10 | 39.4703
-2.9559e-12 | 40.1053 | -1.8531e-10 | 39.8743
-4.7748e-12 | 40.5113 | -2.0964e-10 | 40.2783
2.2737e-13 | 40.9203 | -1.9531e-10 | 40.6823
-4.0927e-12 | 41.3244 | -1.8781e-10 | 41.0874
-6.1391e-12 | 41.7294 | -2.0805e-10 | 41.4924
-5.0022e-12 | 42.1334 | -2.1487e-10 | 41.8974
-1.819e-12 | 42.5394 | -1.8622e-10 | 42.3024
-4.3201e-12 | 42.9455 | -2.0532e-10 | 42.7054
-7.7307e-12 | 43.3525 | -1.8781e-10 | 43.1095
9.0949e-13 | 43.7575 | -1.8781e-10 | 43.5145
-1.819e-12 | 44.1655 | -1.9463e-10 | 43.9175
-2.2737e-12 | 44.5765 | -1.9645e-10 | 44.3235
-2.9559e-12 | 44.9856 | -2.1578e-10 | 44.7286
-7.7307e-12 | 45.3916 | -1.9759e-10 | 45.1336
-1.3642e-12 | 45.7986 | -1.9986e-10 | 45.5376
6.8212e-13 | 46.2046 | -2.1464e-10 | 45.9436
-1.819e-12 | 46.6077 | -1.8395e-10 | 46.3477
-6.5938e-12 | 47.0127 | -2.16e-10 | 46.7527
-1.3642e-12 | 47.4167 | -2.0464e-10 | 47.1577
-1.3642e-12 | 47.8267 | -1.8986e-10 | 47.5627
-6.5938e-12 | 48.2318 | -1.7849e-10 | 47.9687
-5.6843e-12 | 48.6378 | -1.869e-10 | 48.3748
-6.5938e-12 | 49.0438 | -1.8031e-10 | 48.7788
-3.1832e-12 | 49.4578 | -1.8576e-10 | 49.1828
-3.8654e-12 | 49.8668 | -2.0304e-10 | 49.5878
-6.8212e-12 | 50.2759 | -2.085e-10 | 49.9909
-1.1369e-12 | 50.6799 | -1.919e-10 | 50.3969
-5.2296e-12 | 51.0919 | -1.8554e-10 | 50.8019
-5.6843e-12 | 51.498 | -1.7417e-10 | 51.2069
-2.2737e-12 | 51.907 | -2.0691e-10 | 51.612
-7.0486e-12 | 52.315 | -2.1487e-10 | 52.017
-1.1369e-12 | 52.722 | -2.2328e-10 | 52.422
-5.457e-12 | 53.131 | -1.9918e-10 | 52.826
-6.8212e-12 | 53.5371 | -2.0736e-10 | 53.23
-6.1391e-12 | 53.9421 | -1.9986e-10 | 53.6341
-3.8654e-12 | 54.3451 | -1.8508e-10 | 54.0401
-9.0949e-13 | 54.7511 | -2.0054e-10 | 54.4441
-4.7748e-12 | 55.1551 | -1.869e-10 | 54.8501
-4.7748e-12 | 55.5612 | -2.2351e-10 | 55.2552
-1.819e-12 | 55.9652 | -1.9031e-10 | 55.6612
-2.9559e-12 | 56.3702 | -2.0736e-10 | 56.0652
-5.457e-12 | 56.7752 | -2.0736e-10 | 56.4702
-8.1855e-12 | 57.1803 | -2.0941e-10 | 56.8743
-3.1832e-12 | 57.5853 | -2.0236e-10 | 57.2803
-3.1832e-12 | 57.9903 | -1.9395e-10 | 57.6843
-7.5033e-12 | 58.3973 | -2.1123e-10 | 58.0903
-1.819e-12 | 58.8014 | -1.7099e-10 | 58.4933
-7.0486e-12 | 59.2584 | -2.0191e-10 | 58.8984
-4.3201e-12 | 59.6654 | -1.9963e-10 | 59.3034
-2.5011e-12 | 60.0704 | -2.0214e-10 | 59.7094
-5.2296e-12 | 60.4755 | -1.9418e-10 | 60.1144
-6.8212e-12 | 60.8805 | -2.0486e-10 | 60.5185
-2.5011e-12 | 61.2855 | -2.2214e-10 | 60.9225
-1.1369e-12 | 61.6925 | -2.0032e-10 | 61.3285
-4.7748e-12 | 62.0966 | -2.1055e-10 | 61.7335
-6.8212e-12 | 62.5016 | -1.9668e-10 | 62.1375
-5.0022e-12 | 62.9066 | -2.2192e-10 | 62.5416
-3.1832e-12 | 63.3096 | -2.0373e-10 | 62.9456
-3.638e-12 | 63.7156 | -1.9418e-10 | 63.3516
-6.3665e-12 | 64.1527 | -1.9918e-10 | 63.7557
-4.0927e-12 | 64.5897 | -1.8576e-10 | 64.1617
-3.8654e-12 | 64.9947 | -2.0987e-10 | 64.5677
-5.2296e-12 | 65.3997 | -2.2897e-10 | 64.9737
-5.457e-12 | 65.8038 | -1.9418e-10 | 65.3797
-2.2737e-12 | 66.2098 | -2.1646e-10 | 65.7858
-3.638e-12 | 66.6148 | -1.8895e-10 | 66.1908
-5.6843e-12 | 67.0198 | -1.8144e-10 | 66.5948
-7.0486e-12 | 67.4269 | -2.1782e-10 | 67.0068
-2.7285e-12 | 67.8339 | -1.894e-10 | 67.4109
-5.6843e-12 | 68.2409 | -1.9804e-10 | 67.8169
-4.0927e-12 | 68.6439 | -2.0964e-10 | 68.2209
-3.8654e-12 | 69.051 | -2.0827e-10 | 68.6259
-2.7285e-12 | 69.456 | -1.919e-10 | 69.0299
-5.457e-12 | 69.862 | -1.9213e-10 | 69.435
-4.0927e-12 | 70.277 | -1.8531e-10 | 69.839
-5.0022e-12 | 70.682 | -1.9759e-10 | 70.246
-5.0022e-12 | 71.0881 | -1.9122e-10 | 70.649
-2.9559e-12 | 71.4941 | -1.9531e-10 | 71.0541
-3.638e-12 | 71.9001 | -1.8622e-10 | 71.4591
-4.3201e-12 | 72.4001 | -2.0282e-10 | 71.8631
-5.0022e-12 | 72.8062 | -2.1055e-10 | 72.2681
-4.3201e-12 | 73.2102 | -1.9691e-10 | 72.6722
-4.3201e-12 | 73.6232 | -2.035e-10 | 73.0782
-5.2296e-12 | 74.0282 | -1.8804e-10 | 73.4832
-4.7748e-12 | 74.4423 | -2.1305e-10 | 73.8882
-3.8654e-12 | 74.8463 | -2.0691e-10 | 74.2922
-4.0927e-12 | 75.2513 | -1.8395e-10 | 74.6983
-4.0927e-12 | 75.6563 | -1.8053e-10 | 75.1023
-3.8654e-12 | 76.0603 | -1.9259e-10 | 75.5063
-5.6843e-12 | 76.4654 | -2.0532e-10 | 75.9103
-6.1391e-12 | 76.8704 | -1.9304e-10 | 76.3154
-2.9559e-12 | 77.2754 | -1.9804e-10 | 76.7194
-4.0927e-12 | 77.6794 | -2.1168e-10 | 77.1244
-3.1832e-12 | 78.0835 | -2.0623e-10 | 77.5284
-6.3665e-12 | 78.4885 | -2.0327e-10 | 77.9335
-3.8654e-12 | 78.8935 | -2.135e-10 | 78.3375
-5.2296e-12 | 79.2985 | -1.9782e-10 | 78.7405
-4.7748e-12 | 79.7036 | -2.0191e-10 | 79.1455
-4.3201e-12 | 80.1086 | -1.8895e-10 | 79.5506
-2.9559e-12 | 80.5146 | -2.0145e-10 | 79.9566
-4.7748e-12 | 80.9186 | -2.1123e-10 | 80.3626
-4.7748e-12 | 81.3247 | -1.8736e-10 | 80.7676
-4.3201e-12 | 81.7297 | -2.1168e-10 | 81.1726
-4.3201e-12 | 82.1347 | -1.9418e-10 | 81.5757
-2.5011e-12 | 82.5397 | -1.9941e-10 | 81.9797
-2.9559e-12 | 82.9437 | -1.9463e-10 | 82.3837
-3.8654e-12 | 83.3498 | -2.085e-10 | 82.7877

## 660uA
Source Off |  | Source On
Average | STDEV | Average | STDEV
(uA) | (uA) | (uA) | (uA)
-4.5162e-12 | 2.9112e-12 | -2.8101e-10 | 1.5449e-11
GEMs On |  | GEMs On
-5.6843e-12 | 0.31002 | -2.8081e-10 | 0.31002
-5.457e-12 | 0.99406 | -2.8581e-10 | 0.99606
-1.5916e-12 | 1.3991 | -2.9104e-10 | 1.4041
-1.819e-12 | 1.8041 | -3.1469e-10 | 1.8091
-6.8212e-12 | 2.2091 | -2.6716e-10 | 2.2141
-5.9117e-12 | 2.6132 | -3.0673e-10 | 2.6351
-2.2737e-12 | 3.0182 | -2.6716e-10 | 3.0472
-3.1832e-12 | 3.4232 | -2.99e-10 | 3.4512
-6.8212e-12 | 3.8282 | -2.9081e-10 | 3.8562
-5.9117e-12 | 4.2322 | -2.874e-10 | 4.2612
-5.457e-12 | 4.6373 | -2.9604e-10 | 4.6673
-1.5916e-12 | 5.0433 | -2.7444e-10 | 5.0723
-1.5916e-12 | 5.4473 | -2.8058e-10 | 5.4763
-7.0486e-12 | 5.8523 | -2.8467e-10 | 5.8803
-5.457e-12 | 6.2564 | -2.7512e-10 | 6.2844
-2.5011e-12 | 6.6604 | -2.5693e-10 | 6.6884
-4.5475e-13 | 7.0644 | -2.8763e-10 | 7.0944
-4.7748e-12 | 7.4694 | -2.7194e-10 | 7.5004
-4.5475e-12 | 7.8775 | -2.7126e-10 | 7.9315
-1.5916e-12 | 8.2825 | -3.1946e-10 | 8.3545
-6.5938e-12 | 8.6935 | -2.492e-10 | 8.7605
-7.0486e-12 | 9.0995 | -2.5057e-10 | 9.1655
9.0949e-13 | 9.5055 | -2.6102e-10 | 9.5735
-3.638e-12 | 9.9096 | -2.733e-10 | 9.9796
-7.276e-12 | 10.3156 | -2.8922e-10 | 10.3836
-6.5938e-12 | 10.7196 | -2.7831e-10 | 10.7896
-2.0464e-12 | 11.1246 | -2.8922e-10 | 11.1946
-9.0949e-13 | 11.5287 | -2.7671e-10 | 11.6007
-5.9117e-12 | 11.9337 | -2.5943e-10 | 12.0087
2.2737e-13 | 12.3387 | -2.658e-10 | 12.4147
-4.0927e-12 | 12.7487 | -2.8308e-10 | 12.8207
-7.0486e-12 | 13.1547 | -2.8444e-10 | 13.2248
-9.5497e-12 | 13.5598 | -2.7558e-10 | 13.6298
-4.0927e-12 | 13.9648 | -2.8012e-10 | 14.0338
-4.0927e-12 | 14.3708 | -2.8626e-10 | 14.4388
-7.0486e-12 | 14.7759 | -2.5489e-10 | 14.8419
-7.276e-12 | 15.1829 | -2.9922e-10 | 15.2469
-2.9559e-12 | 15.5869 | -3.0627e-10 | 15.6519
-6.8212e-13 | 15.9919 | -2.8786e-10 | 16.0569
-7.9581e-12 | 16.3969 | -2.8786e-10 | 16.4619
-9.5497e-12 | 16.801 | -2.5784e-10 | 16.867
-4.0927e-12 | 17.206 | -2.7467e-10 | 17.274
4.5475e-13 | 17.612 | -2.6489e-10 | 17.678
-4.3201e-12 | 18.016 | -2.99e-10 | 18.083
-8.6402e-12 | 18.422 | -2.7876e-10 | 18.4881
-6.1391e-12 | 18.8261 | -2.8786e-10 | 18.8931
2.9559e-12 | 19.2311 | -2.8626e-10 | 19.3001
-6.1391e-12 | 19.6381 | -2.849e-10 | 19.7051
-8.4128e-12 | 20.0421 | -2.683e-10 | 20.1111
4.5475e-13 | 20.4472 | -2.8194e-10 | 20.5152
-3.638e-12 | 20.8562 | -2.758e-10 | 20.9232
-7.0486e-12 | 21.2622 | -3.0309e-10 | 21.3302
-4.0927e-12 | 21.6682 | -2.7444e-10 | 21.7362
-1.819e-12 | 22.0723 | -2.774e-10 | 22.1413
-3.1832e-12 | 22.4773 | -3.09e-10 | 22.5463
-7.5033e-12 | 22.8853 | -2.8535e-10 | 22.9503
-3.1832e-12 | 23.2903 | -2.799e-10 | 23.3603
-9.0949e-13 | 23.6964 | -2.5943e-10 | 23.7664
-4.3201e-12 | 24.1004 | -2.8626e-10 | 24.1714
-1.0459e-11 | 24.5064 | -2.9877e-10 | 24.5774
-8.8676e-12 | 24.9114 | -2.8467e-10 | 24.9824
-4.7748e-12 | 25.3154 | -2.6603e-10 | 25.3864
-4.5475e-12 | 25.7215 | -2.7171e-10 | 25.7915
-9.3223e-12 | 26.1265 | -2.9536e-10 | 26.1965
-5.0022e-12 | 26.5295 | -2.7467e-10 | 26.6025
-4.5475e-12 | 26.9345 | -2.8854e-10 | 27.0125
4.5475e-13 | 27.3396 | -3.1741e-10 | 27.4226
-4.7748e-12 | 27.7426 | -2.6921e-10 | 27.8276
-7.5033e-12 | 28.1456 | -2.5193e-10 | 28.2336
-7.0486e-12 | 28.5506 | -2.7217e-10 | 28.6386
-6.8212e-13 | 28.9547 | -2.7512e-10 | 29.0447
-2.2737e-12 | 29.3587 | -2.6944e-10 | 29.4517
-6.1391e-12 | 29.7637 | -2.5557e-10 | 29.8567
-7.0486e-12 | 30.1687 | -2.8626e-10 | 30.2627
-7.9581e-12 | 30.5727 | -2.6034e-10 | 30.6678
-1.819e-12 | 30.9768 | -2.8263e-10 | 31.0728
2.2737e-13 | 31.3818 | -2.774e-10 | 31.4778
-6.1391e-12 | 31.7858 | -2.8649e-10 | 31.8818
2.2737e-13 | 32.1938 | -3.1901e-10 | 32.2878
-5.0022e-12 | 32.6049 | -2.7558e-10 | 32.6919
-6.1391e-12 | 33.0129 | -2.6671e-10 | 33.0979
-1.5916e-12 | 33.4179 | -2.8876e-10 | 33.5049
-2.0464e-12 | 33.8219 | -2.7353e-10 | 33.9089
6.8212e-13 | 34.232 | -2.7467e-10 | 34.323
-4.7748e-12 | 34.649 | -2.9513e-10 | 34.73
-9.7771e-12 | 35.054 | -2.6603e-10 | 35.138
-6.5938e-12 | 35.458 | -3.1264e-10 | 35.544
-1.1369e-12 | 35.8631 | -2.5307e-10 | 35.9481
-2.2737e-12 | 36.2681 | -2.517e-10 | 36.3531
-7.5033e-12 | 36.6741 | -2.6716e-10 | 36.7571
-1.5916e-12 | 37.0831 | -2.874e-10 | 37.1621
-5.457e-12 | 37.4911 | -3.0877e-10 | 37.5671
-7.0486e-12 | 37.8982 | -2.7308e-10 | 37.9722
-2.2737e-13 | 38.3042 | -2.8763e-10 | 38.3782
-4.0927e-12 | 38.7112 | -2.7217e-10 | 38.7852
-8.6402e-12 | 39.1162 | -3.0877e-10 | 39.1902
-7.0486e-12 | 39.5203 | -2.4352e-10 | 39.5963
-2.2737e-12 | 39.9253 | -2.799e-10 | 40.0003
-9.0949e-13 | 40.3293 | -3.0718e-10 | 40.4043
-3.638e-12 | 40.7333 | -2.708e-10 | 40.8093
-7.276e-12 | 41.1394 | -2.6284e-10 | 41.2134
-7.5033e-12 | 41.5434 | -2.8581e-10 | 41.6214
-4.5475e-13 | 41.9484 | -2.9422e-10 | 42.0264
-3.638e-12 | 42.3524 | -2.8217e-10 | 42.4304
-8.8676e-12 | 42.7585 | -2.7876e-10 | 42.8334
-6.5938e-12 | 43.1635 | -2.8786e-10 | 43.2385
-2.9559e-12 | 43.5675 | -2.9218e-10 | 43.6455
-2.9559e-12 | 43.9745 | -3.0059e-10 | 44.0495
-7.276e-12 | 44.3805 | -2.758e-10 | 44.4575
4.5475e-13 | 44.7866 | -2.8649e-10 | 44.8616
-6.8212e-12 | 45.1956 | -2.8467e-10 | 45.2666
-5.457e-12 | 45.6026 | -2.8513e-10 | 45.6716
-9.0949e-13 | 46.0096 | -2.6716e-10 | 46.0756
-8.6402e-12 | 46.4147 | -2.9399e-10 | 46.4827
-2.2737e-12 | 46.8257 | -2.7512e-10 | 46.8887
4.5475e-13 | 47.2327 | -2.6034e-10 | 47.2927
-1.0687e-11 | 47.6397 | -2.6785e-10 | 47.7037
2.2737e-13 | 48.0487 | -2.9763e-10 | 48.1097
2.5011e-12 | 48.4548 | -2.8081e-10 | 48.5168
-8.4128e-12 | 48.8598 | -2.9127e-10 | 48.9238
-4.3201e-12 | 49.2668 | -3.0309e-10 | 49.3398
-2.9559e-12 | 49.6758 | -2.9877e-10 | 49.7529
-6.5938e-12 | 50.0839 | -2.774e-10 | 50.1569
-4.7748e-12 | 50.4889 | -2.9263e-10 | 50.5619
-6.8212e-13 | 50.8949 | -3.0559e-10 | 50.9749
-8.8676e-12 | 51.2999 | -2.8854e-10 | 51.3799
-2.5011e-12 | 51.712 | -2.6262e-10 | 51.786
-1.819e-12 | 52.118 | -2.6853e-10 | 52.19
-7.9581e-12 | 52.524 | -2.8149e-10 | 52.595
-7.0486e-12 | 52.93 | -2.8513e-10 | 53
-2.2737e-12 | 53.334 | -2.965e-10 | 53.4081
-4.0927e-12 | 53.7391 | -3.0786e-10 | 53.8151
-7.0486e-12 | 54.1471 | -2.9513e-10 | 54.2201
-5.457e-12 | 54.5531 | -2.758e-10 | 54.6301
-4.5475e-13 | 54.9581 | -2.7626e-10 | 55.0361
-6.1391e-12 | 55.3622 | -2.8194e-10 | 55.4412
-9.7771e-12 | 55.7682 | -2.8353e-10 | 55.8452
-9.0949e-13 | 56.1732 | -2.5625e-10 | 56.2502
-2.0464e-12 | 56.5792 | -2.8126e-10 | 56.6552
-2.9559e-12 | 56.9843 | -2.5534e-10 | 57.0693
-8.6402e-12 | 57.3893 | -3.0013e-10 | 57.4733
-1.819e-12 | 57.8053 | -2.7671e-10 | 57.8783
-6.5938e-12 | 58.2473 | -3.1855e-10 | 58.2883
-2.9559e-12 | 58.6574 | -2.6535e-10 | 58.6964
-2.9559e-12 | 59.0644 | -2.8194e-10 | 59.1024
-8.1855e-12 | 59.4704 | -2.8194e-10 | 59.5084
-5.457e-12 | 59.8754 | -2.8763e-10 | 59.9294
-4.5475e-13 | 60.2805 | -2.6739e-10 | 60.3355
-3.4106e-12 | 60.6865 | -2.5261e-10 | 60.7405
-7.0486e-12 | 61.0905 | -3.0013e-10 | 61.1445
-4.3201e-12 | 61.4975 | -2.7171e-10 | 61.5485
-7.276e-12 | 61.9035 | -2.6466e-10 | 61.9535
-2.5011e-12 | 62.3196 | -2.9604e-10 | 62.3746
-9.0949e-13 | 62.7246 | -2.8012e-10 | 62.7816
-4.5475e-12 | 63.1286 | -2.799e-10 | 63.1876
-8.1855e-12 | 63.5336 | -2.7944e-10 | 63.5926
-6.5938e-12 | 63.9387 | -2.799e-10 | 63.9977
-2.5011e-12 | 64.3447 | -2.8535e-10 | 64.4147
-9.3223e-12 | 64.7487 | -2.9513e-10 | 64.8197
-1.819e-12 | 65.1597 | -2.558e-10 | 65.2247
-3.638e-12 | 65.5678 | -2.9263e-10 | 65.6287
-6.8212e-12 | 65.9758 | -2.4534e-10 | 66.0708
-4.0927e-12 | 66.3818 | -3.0673e-10 | 66.4758
-6.8212e-13 | 66.7858 | -2.8717e-10 | 66.8828
-2.5011e-12 | 67.1898 | -2.7853e-10 | 67.2989
-7.5033e-12 | 67.5939 | -2.683e-10 | 67.7029
-5.9117e-12 | 67.9989 | -2.7671e-10 | 68.1069
-1.819e-12 | 68.4039 | -2.7489e-10 | 68.5109
-7.0486e-12 | 68.8109 | -2.7103e-10 | 68.9159
-5.6843e-12 | 69.221 | -2.7762e-10 | 69.327
-4.3201e-12 | 69.626 | -2.758e-10 | 69.732
-7.0486e-12 | 70.035 | -2.6671e-10 | 70.171
-8.4128e-12 | 70.439 | -2.6102e-10 | 70.576
-4.0927e-12 | 70.844 | -2.8513e-10 | 70.9951
-1.5916e-12 | 71.2471 | -2.8899e-10 | 71.4001
-3.638e-12 | 71.6521 | -2.9263e-10 | 71.8051
-5.6843e-12 | 72.0581 | -2.8376e-10 | 72.2111
-2.5011e-12 | 72.4671 | -2.6944e-10 | 72.6181
-4.5475e-12 | 72.8742 | -2.8012e-10 | 73.0262
-7.276e-12 | 73.2792 | -2.9468e-10 | 73.4312
-2.2737e-12 | 73.6852 | -2.8717e-10 | 73.8382
-4.3201e-12 | 74.0922 | -2.7285e-10 | 74.2452
-8.1855e-12 | 74.4973 | -2.9536e-10 | 74.6523
-3.638e-12 | 74.9023 | -2.517e-10 | 75.0593
-4.5475e-13 | 75.3083 | -2.899e-10 | 75.4633
-3.4106e-12 | 75.7143 | -2.5921e-10 | 75.8673
-6.5938e-12 | 76.1193 | -2.7944e-10 | 76.2714
-3.1832e-12 | 76.5284 | -2.8831e-10 | 76.6764
-7.9581e-12 | 76.9344 | -2.6284e-10 | 77.0874
-7.9581e-12 | 77.3424 | -2.8604e-10 | 77.4914
-5.457e-12 | 77.7475 | -3.1991e-10 | 77.8965
1.3642e-12 | 78.2305 | -2.7694e-10 | 78.3005
-5.0022e-12 | 78.6375 | -2.5784e-10 | 78.7065
-6.8212e-12 | 79.0415 | -2.924e-10 | 79.1115
-3.1832e-12 | 79.4455 | -2.7762e-10 | 79.5186
-6.8212e-13 | 79.8746 | -3.1332e-10 | 79.9226
-6.5938e-12 | 80.2786 | -2.8263e-10 | 80.3286
-6.5938e-12 | 80.6836 | -2.9149e-10 | 80.7326
-2.5011e-12 | 81.0886 | -2.7421e-10 | 81.1376
-2.0464e-12 | 81.4927 | -2.9354e-10 | 81.5427
-5.457e-12 | 81.8967 | -2.7285e-10 | 81.9487
-7.9581e-12 | 82.3047 | -2.8899e-10 | 82.3537
-5.0022e-12 | 82.7087 | -2.8854e-10 | 82.7577
-1.1369e-12 | 83.1148 | -2.7762e-10 | 83.1618
-7.9581e-12 | 83.5198 | -2.774e-10 | 83.5658
-9.7771e-12 | 83.9238 | -2.7444e-10 | 83.9688
-8.4128e-12 | 84.3298 | -2.8922e-10 | 84.3738
-1.5916e-12 | 84.7339 | -2.5307e-10 | 84.7858
-4.5475e-12 | 85.1389 | -2.8604e-10 | 85.1919
-6.1391e-12 | 85.5439 | -2.9081e-10 | 85.5959
-5.0022e-12 | 85.9489 | -2.7057e-10 | 86.0049

## 670uA
Source Off |  | Source On
Average | STDEV | Average | STDEV
(uA) | (uA) | (uA) | (uA)
-5.1435e-12 | 2.4493e-12 | -3.9273e-10 | 2.1292e-11
GEMs On |  | GEMs On
-8.8676e-12 | 0.31002 | -4.0723e-10 | 0.31402
-7.5033e-12 | 0.99206 | -3.8108e-10 | 1.0001
-4.0927e-12 | 1.3971 | -3.8722e-10 | 1.4031
-9.0949e-13 | 1.8021 | -3.5516e-10 | 1.8091
-7.5033e-12 | 2.2061 | -3.9518e-10 | 2.2151
-1.1141e-11 | 2.6111 | -4.0836e-10 | 2.6231
-4.0927e-12 | 3.0152 | -4.0177e-10 | 3.0282
-2.9559e-12 | 3.4202 | -4.4633e-10 | 3.4322
-4.0927e-12 | 3.8242 | -3.8881e-10 | 3.8372
-8.4128e-12 | 4.2292 | -3.6425e-10 | 4.2442
-5.6843e-12 | 4.6333 | -3.7903e-10 | 4.6603
-3.1832e-12 | 5.0373 | -3.8494e-10 | 5.0663
-9.0949e-13 | 5.4423 | -3.8767e-10 | 5.4713
-2.9559e-12 | 5.8453 | -3.7971e-10 | 5.8763
-8.6402e-12 | 6.2504 | -3.6698e-10 | 6.2814
-8.1855e-12 | 6.6554 | -4.2314e-10 | 6.6864
-3.4106e-12 | 7.0614 | -4.0541e-10 | 7.0924
-5.0022e-12 | 7.4664 | -4.2678e-10 | 7.4974
-7.0486e-12 | 7.8704 | -4.1155e-10 | 7.9025
-7.5033e-12 | 8.2755 | -4.2883e-10 | 8.3085
-3.638e-12 | 8.6805 | -4.1814e-10 | 8.7145
-3.4106e-12 | 9.0845 | -3.8199e-10 | 9.1195
-4.0927e-12 | 9.4885 | -4.0336e-10 | 9.5325
-8.8676e-12 | 9.8926 | -3.6994e-10 | 9.9376
-6.3665e-12 | 10.2976 | -3.3651e-10 | 10.3436
-4.0927e-12 | 10.7016 | -3.7812e-10 | 10.7496
-9.0949e-13 | 11.1066 | -3.9518e-10 | 11.1536
-6.1391e-12 | 11.5097 | -4.1564e-10 | 11.5587
-7.0486e-12 | 11.9147 | -3.9518e-10 | 11.9637
-7.276e-12 | 12.3197 | -3.9313e-10 | 12.3687
-1.819e-12 | 12.7247 | -4.0677e-10 | 12.7737
-2.0464e-12 | 13.1297 | -3.8472e-10 | 13.1807
-7.276e-12 | 13.5338 | -3.5379e-10 | 13.5858
-3.1832e-12 | 13.9388 | -4.1314e-10 | 13.9908
-4.0927e-12 | 14.3488 | -4.4088e-10 | 14.3968
-7.0486e-12 | 14.7548 | -3.8585e-10 | 14.8028
-7.9581e-12 | 15.1599 | -4.17e-10 | 15.2069
-4.7748e-12 | 15.5639 | -3.7221e-10 | 15.6109
-3.4106e-12 | 15.9679 | -3.9699e-10 | 16.0159
-6.1391e-12 | 16.3759 | -4.3133e-10 | 16.4229
-5.9117e-12 | 16.782 | -3.6425e-10 | 16.829
-2.5011e-12 | 17.187 | -3.9176e-10 | 17.234
-2.9559e-12 | 17.592 | -3.9699e-10 | 17.64
-7.9581e-12 | 17.998 | -3.9427e-10 | 18.048
-7.276e-12 | 18.4031 | -4.045e-10 | 18.4531
-1.819e-12 | 18.8091 | -3.8926e-10 | 18.8571
-5.0022e-12 | 19.2151 | -3.8403e-10 | 19.2621
-5.0022e-12 | 19.6201 | -3.5516e-10 | 19.6691
-4.0927e-12 | 20.0292 | -3.879e-10 | 20.0791
-5.0022e-12 | 20.4352 | -3.7903e-10 | 20.4862
-9.7771e-12 | 20.8392 | -4.5247e-10 | 20.8982
-2.5011e-12 | 21.2462 | -3.8017e-10 | 21.3062
-8.6402e-12 | 21.6562 | -3.9313e-10 | 21.7112
-8.4128e-12 | 22.0623 | -3.7949e-10 | 22.1153
-4.5475e-12 | 22.4703 | -4.1473e-10 | 22.5213
-5.0022e-12 | 22.8743 | -4.3974e-10 | 22.9263
-7.276e-12 | 23.2803 | -3.8153e-10 | 23.3313
-5.457e-12 | 23.6864 | -3.929e-10 | 23.7354
-4.5475e-13 | 24.0914 | -3.6584e-10 | 24.1414
-7.5033e-12 | 24.4954 | -4.2087e-10 | 24.5474
-7.9581e-12 | 24.9004 | -3.8631e-10 | 24.9504
-2.5011e-12 | 25.3094 | -3.9381e-10 | 25.3555
-4.0927e-12 | 25.7135 | -4.1678e-10 | 25.7605
-7.0486e-12 | 26.1195 | -4.145e-10 | 26.1655
-7.276e-12 | 26.5265 | -3.7767e-10 | 26.5695
-2.5011e-12 | 26.9325 | -3.7517e-10 | 26.9755
-4.0927e-12 | 27.3376 | -3.4515e-10 | 27.3796
-6.8212e-12 | 27.7426 | -3.7835e-10 | 27.7846
-6.8212e-12 | 28.1466 | -4.4929e-10 | 28.1896
-5.457e-12 | 28.5516 | -3.6425e-10 | 28.5946
-1.819e-12 | 28.9557 | -3.7085e-10 | 29.0047
-5.6843e-12 | 29.3607 | -3.954e-10 | 29.4107
-8.4128e-12 | 29.7657 | -3.8654e-10 | 29.8197
-6.1391e-12 | 30.1697 | -3.788e-10 | 30.2257
-2.0464e-12 | 30.5757 | -4.1064e-10 | 30.6348
-3.4106e-12 | 30.9798 | -3.8631e-10 | 31.0398
-5.6843e-12 | 31.3838 | -4.1155e-10 | 31.4448
-3.638e-12 | 31.7898 | -3.9427e-10 | 31.8558
-2.0464e-12 | 32.1978 | -3.5698e-10 | 32.2659
-5.9117e-12 | 32.6029 | -3.8222e-10 | 32.6709
-7.5033e-12 | 33.0079 | -3.7699e-10 | 33.0759
-2.5011e-12 | 33.4139 | -3.4879e-10 | 33.4799
-6.8212e-12 | 33.8189 | -3.9358e-10 | 33.8859
-8.1855e-12 | 34.229 | -4.3087e-10 | 34.29
-2.0464e-12 | 34.635 | -3.7699e-10 | 34.695
-5.6843e-12 | 35.041 | -4.07e-10 | 35.103
-8.4128e-12 | 35.448 | -3.8108e-10 | 35.509
-7.276e-12 | 35.852 | -3.8381e-10 | 35.913
-1.819e-12 | 36.2581 | -4.0518e-10 | 36.3181
-3.1832e-12 | 36.6631 | -4.3519e-10 | 36.7241
-6.8212e-12 | 37.0691 | -4.1405e-10 | 37.1301
-2.2737e-12 | 37.4751 | -4.1609e-10 | 37.5341
-6.8212e-12 | 37.8802 | -4.3633e-10 | 37.9432
-7.5033e-12 | 38.2902 | -3.8085e-10 | 38.3492
-4.7748e-12 | 38.6952 | -4.1291e-10 | 38.7532
-1.819e-12 | 39.0992 | -4.1337e-10 | 39.1592
-3.638e-12 | 39.5043 | -3.5811e-10 | 39.5643
-6.8212e-12 | 39.9083 | -4.0632e-10 | 39.9693
-8.6402e-12 | 40.3133 | -3.5698e-10 | 40.3763
-3.638e-12 | 40.7183 | -3.995e-10 | 40.7803
-3.4106e-12 | 41.1234 | -3.8335e-10 | 41.1864
-5.9117e-12 | 41.5284 | -4.0791e-10 | 41.5924
-5.6843e-12 | 41.9344 | -3.9358e-10 | 41.9994
-5.9117e-12 | 42.3504 | -3.9745e-10 | 42.4054
-4.0927e-12 | 42.7544 | -3.8881e-10 | 42.8145
-2.5011e-12 | 43.1645 | -3.8017e-10 | 43.2205
-6.1391e-12 | 43.5705 | -3.6562e-10 | 43.6255
-6.8212e-12 | 43.9775 | -3.6152e-10 | 44.0325
-2.5011e-12 | 44.3825 | -3.572e-10 | 44.4375
-4.5475e-12 | 44.7886 | -4.1496e-10 | 44.8416
-7.5033e-12 | 45.1936 | -3.9427e-10 | 45.2466
-4.0927e-12 | 45.5996 | -3.879e-10 | 45.6506
-4.0927e-12 | 46.0046 | -3.5766e-10 | 46.0586
-6.8212e-12 | 46.4106 | -3.7812e-10 | 46.4637
-6.1391e-12 | 46.8157 | -3.929e-10 | 46.8737
-1.5916e-12 | 47.2217 | -3.7858e-10 | 47.2787
-6.3665e-12 | 47.6317 | -3.8244e-10 | 47.6827
-8.8676e-12 | 48.0367 | -4.1018e-10 | 48.0887
-4.3201e-12 | 48.4408 | -4.0291e-10 | 48.4948
-2.2737e-12 | 48.8458 | -3.8062e-10 | 48.8988
-5.9117e-12 | 49.2508 | -3.6584e-10 | 49.3068
-6.3665e-12 | 49.6558 | -3.9108e-10 | 49.7108
-2.9559e-12 | 50.0619 | -3.9472e-10 | 50.1159
-3.1832e-12 | 50.4689 | -3.8517e-10 | 50.5199
-8.6402e-12 | 50.8739 | -4.2223e-10 | 50.9249
-8.6402e-12 | 51.2779 | -3.8972e-10 | 51.3289
-3.638e-12 | 51.684 | -3.9699e-10 | 51.735
-4.0927e-12 | 52.088 | -4.2724e-10 | 52.141
-8.8676e-12 | 52.495 | -3.8199e-10 | 52.546
-4.5475e-12 | 52.901 | -3.9608e-10 | 52.95
-2.0464e-12 | 53.306 | -4.0336e-10 | 53.3541
-1.0004e-11 | 53.7131 | -4.2883e-10 | 53.7581
-7.0486e-12 | 54.1201 | -4.0041e-10 | 54.1621
-2.2737e-12 | 54.5251 | -4.0291e-10 | 54.5681
-5.0022e-12 | 54.9321 | -3.9222e-10 | 54.9731
-7.0486e-12 | 55.3352 | -3.879e-10 | 55.3772
-4.0927e-12 | 55.7402 | -3.8358e-10 | 55.7832
-4.0927e-12 | 56.1512 | -3.8335e-10 | 56.1892
-7.276e-12 | 56.5552 | -3.8744e-10 | 56.5942
-5.6843e-12 | 56.9603 | -3.8631e-10 | 56.9983
-2.2737e-12 | 57.3653 | -3.7971e-10 | 57.4043
-7.276e-12 | 57.7753 | -4.3292e-10 | 57.8093
-6.3665e-12 | 58.1803 | -4.0268e-10 | 58.2133
-9.0949e-13 | 58.5864 | -4.1405e-10 | 58.6213
-6.8212e-13 | 58.9904 | -3.9677e-10 | 59.0274
-6.3665e-12 | 59.3974 | -3.8608e-10 | 59.4334
-3.638e-12 | 59.8074 | -3.6425e-10 | 59.8384
-3.1832e-12 | 60.2144 | -3.9154e-10 | 60.2465
-8.1855e-12 | 60.6195 | -3.763e-10 | 60.6505
-5.6843e-12 | 61.0245 | -3.713e-10 | 61.0565
-6.8212e-13 | 61.4295 | -3.6584e-10 | 61.4625
-2.2737e-12 | 61.8335 | -4.1405e-10 | 61.8675
-7.276e-12 | 62.2376 | -4.0154e-10 | 62.2786
-7.276e-12 | 62.6426 | -3.6584e-10 | 62.6836
-4.7748e-12 | 63.0476 | -3.9768e-10 | 63.0876
-6.8212e-13 | 63.4526 | -3.9745e-10 | 63.4936
-3.4106e-12 | 63.8567 | -4.2087e-10 | 63.8967
-8.8676e-12 | 64.2617 | -3.9495e-10 | 64.3007
-9.0949e-13 | 64.6677 | -3.8585e-10 | 64.7077
-6.8212e-13 | 65.0747 | -3.9313e-10 | 65.1187
-4.3201e-12 | 65.4778 | -3.6675e-10 | 65.5258
-1.0004e-11 | 65.8828 | -4.0632e-10 | 65.9328
-7.0486e-12 | 66.2878 | -4.4429e-10 | 66.3408
-2.5011e-12 | 66.6918 | -3.9654e-10 | 66.7458
-4.7748e-12 | 67.0968 | -3.8153e-10 | 67.1498
-7.0486e-12 | 67.5019 | -4.1223e-10 | 67.5589
-5.6843e-12 | 67.9069 | -4.0018e-10 | 67.9639
-3.1832e-12 | 68.3109 | -4.02e-10 | 68.3679
-9.0949e-13 | 68.7169 | -3.7608e-10 | 68.7729
-4.7748e-12 | 69.12 | -4.0291e-10 | 69.177
-7.9581e-12 | 69.525 | -3.9358e-10 | 69.581
-6.8212e-12 | 69.93 | -3.4129e-10 | 69.986
-4.0927e-12 | 70.335 | -3.904e-10 | 70.391
-5.6843e-12 | 70.74 | -3.9859e-10 | 70.796
-7.276e-12 | 71.1451 | -4.1405e-10 | 71.2001
-6.8212e-12 | 71.5491 | -3.9654e-10 | 71.6041
-4.3201e-12 | 71.9531 | -4.0654e-10 | 72.0101
-2.9559e-12 | 72.3571 | -3.9017e-10 | 72.4141
-4.7748e-12 | 72.7622 | -3.9518e-10 | 72.8212
-6.3665e-12 | 73.1672 | -3.9404e-10 | 73.2262
-6.8212e-12 | 73.5712 | -3.9677e-10 | 73.6312
-2.2737e-12 | 73.9752 | -3.9086e-10 | 74.0372
-3.4106e-12 | 74.3803 | -3.8858e-10 | 74.4423
-8.4128e-12 | 74.7853 | -3.6698e-10 | 74.8463
-7.5033e-12 | 75.1903 | -4.1018e-10 | 75.2513
-5.6843e-12 | 75.5943 | -3.8153e-10 | 75.6553
-1.819e-12 | 75.9994 | -3.7608e-10 | 76.0603
-3.4106e-12 | 76.4044 | -3.6584e-10 | 76.4644
-9.7771e-12 | 76.8084 | -3.8881e-10 | 76.8684
-7.9581e-12 | 77.2124 | -3.9927e-10 | 77.2744
-3.1832e-12 | 77.6174 | -4.1337e-10 | 77.6834
-6.8212e-13 | 78.0225 | -4.1564e-10 | 78.0885
-5.0022e-12 | 78.4255 | -3.9768e-10 | 78.4915
-7.276e-12 | 78.8305 | -3.8108e-10 | 78.8965
-7.9581e-12 | 79.2355 | -3.7426e-10 | 79.3005
-1.1369e-12 | 79.6406 | -3.7835e-10 | 79.7056
-2.9559e-12 | 80.0456 | -3.6198e-10 | 80.1106
-6.8212e-12 | 80.4496 | -3.9768e-10 | 80.5146
-7.9581e-12 | 80.8546 | -4.2769e-10 | 80.9196
-1.819e-12 | 81.2596 | -3.7244e-10 | 81.3247
-4.0927e-12 | 81.6647 | -4.0768e-10 | 81.7287
-8.1855e-12 | 82.0707 | -3.8517e-10 | 82.1347
-8.6402e-12 | 82.4767 | -3.6175e-10 | 82.5387
-2.5011e-12 | 82.8817 | -3.7176e-10 | 82.9437
-1.819e-12 | 83.2858 | -4.1655e-10 | 83.3478
-8.4128e-12 | 83.6908

## 680uA
Source Off |  | Source On
Average | STDEV | Average | STDEV
(uA) | (uA) | (uA) | (uA)
-6.0455e-12 | 2.1647e-12 | -5.4059e-10 | 3.2371e-11
GEMs On |  | GEMs On
-4.0927e-12 | 0.31402 | -5.632e-10 | 0.30902
-4.5475e-12 | 0.99806 | -5.0636e-10 | 0.99406
-8.6402e-12 | 1.4021 | -5.964e-10 | 1.3981
-6.1391e-12 | 1.8071 | -5.266e-10 | 1.8031
-6.5938e-12 | 2.2121 | -5.1023e-10 | 2.2091
-3.4106e-12 | 2.6162 | -5.1114e-10 | 2.6141
-5.2296e-12 | 3.0202 | -5.6752e-10 | 3.0192
-7.0486e-12 | 3.4252 | -5.4479e-10 | 3.4262
-4.3201e-12 | 3.8302 | -4.834e-10 | 3.8302
-7.0486e-12 | 4.2342 | -4.9567e-10 | 4.2382
-4.3201e-12 | 4.6383 | -5.1455e-10 | 4.6453
-6.8212e-12 | 5.0433 | -5.1273e-10 | 5.0513
-5.9117e-12 | 5.4483 | -5.5593e-10 | 5.4553
-5.2296e-12 | 5.8523 | -5.5798e-10 | 5.8623
-5.457e-12 | 6.2564 | -5.1637e-10 | 6.2914
-5.9117e-12 | 6.6614 | -5.9072e-10 | 6.6964
-6.5938e-12 | 7.0664 | -5.6411e-10 | 7.1024
-4.5475e-12 | 7.4704 | -5.5002e-10 | 7.5074
-2.2737e-12 | 7.8765 | -5.1045e-10 | 7.9135
-4.7748e-12 | 8.2815 | -5.7776e-10 | 8.3195
-6.1391e-12 | 8.6855 | -5.6275e-10 | 8.7255
-5.2296e-12 | 9.0905 | -5.5275e-10 | 9.1305
-5.2296e-12 | 9.4935 | -5.4615e-10 | 9.5385
-5.2296e-12 | 9.8986 | -5.4092e-10 | 9.9426
-7.0486e-12 | 10.3026 | -5.6957e-10 | 10.3476
-7.9581e-12 | 10.7076 | -5.3569e-10 | 10.7536
-2.9559e-12 | 11.1126 | -5.1273e-10 | 11.1586
-3.4106e-12 | 11.5177 | -5.5661e-10 | 11.5647
-5.2296e-12 | 11.9217 | -5.2273e-10 | 11.9727
-6.1391e-12 | 12.3267 | -5.5093e-10 | 12.3997
-4.5475e-12 | 12.7317 | -5.0272e-10 | 12.8047
-8.1855e-12 | 13.1367 | -5.0022e-10 | 13.2198
-4.0927e-12 | 13.5408 | -5.3546e-10 | 13.6258
-6.5938e-12 | 13.9468 | -5.0841e-10 | 14.0308
-5.457e-12 | 14.3508 | -4.9818e-10 | 14.4358
-5.457e-12 | 14.7558 | -5.5502e-10 | 14.8408
-5.2296e-12 | 15.1619 | -5.6389e-10 | 15.2789
-7.7307e-12 | 15.5659 | -5.7412e-10 | 15.6879
-6.1391e-12 | 15.9709 | -5.3683e-10 | 16.0939
-4.3201e-12 | 16.3759 | -5.1659e-10 | 16.4979
-4.7748e-12 | 16.782 | -5.8844e-10 | 16.904
-8.4128e-12 | 17.187 | -5.2705e-10 | 17.332
-5.9117e-12 | 17.59 | -5.1705e-10 | 17.74
-4.7748e-12 | 17.995 | -4.9226e-10 | 18.146
-4.3201e-12 | 18.4001 | -5.225e-10 | 18.5521
-7.276e-12 | 18.8041 | -5.3456e-10 | 18.9691
-4.5475e-12 | 19.2101 | -5.2592e-10 | 19.3831
-4.5475e-12 | 19.6151 | -5.2705e-10 | 19.7941
-4.0927e-12 | 20.0191 | -5.1773e-10 | 20.2272
-6.8212e-12 | 20.4242 | -5.2023e-10 | 20.6362
-6.8212e-12 | 20.8292 | -5.5456e-10 | 21.0412
-4.7748e-12 | 21.2322 | -4.984e-10 | 21.4472
-5.6843e-12 | 21.6382 | -5.4592e-10 | 21.8523
-5.6843e-12 | 22.0423 | -4.793e-10 | 22.2583
-5.457e-12 | 22.4463 | -5.0863e-10 | 22.6633
-7.9581e-12 | 22.8513 | -5.2341e-10 | 23.0693
-5.457e-12 | 23.2563 | -4.9977e-10 | 23.4743
-4.3201e-12 | 23.6613 | -5.5888e-10 | 23.8804
-1.296e-11 | 24.0664 | -5.0045e-10 | 24.2844
-6.8212e-12 | 24.4714 | -6.0891e-10 | 24.6894
-3.1832e-12 | 24.8774 | -5.2523e-10 | 25.0934
-5.9117e-12 | 25.2825 | -5.2955e-10 | 25.4985
-7.7307e-12 | 25.6865 | -5.5002e-10 | 25.9055
-5.9117e-12 | 26.0925 | -5.8048e-10 | 26.3115
-3.638e-12 | 26.4975 | -5.8435e-10 | 26.7295
-4.0927e-12 | 26.9025 | -5.9345e-10 | 27.1346
-8.4128e-12 | 27.3076 | -5.6298e-10 | 27.5396
-6.1391e-12 | 27.7126 | -5.4479e-10 | 27.9456
-7.7307e-12 | 28.1176 | -5.4843e-10 | 28.3506
-7.0486e-12 | 28.5216 | -5.8344e-10 | 28.7566
-5.9117e-12 | 28.9266 | -5.5411e-10 | 29.1637
-7.7307e-12 | 29.3317 | -5.8731e-10 | 29.5727
-5.6843e-12 | 29.7357 | -5.3342e-10 | 29.9787
-6.1391e-12 | 30.1397 | -5.5047e-10 | 30.3947
-3.4106e-12 | 30.5448 | -4.9863e-10 | 30.8088
-7.276e-12 | 30.9498 | -5.3365e-10 | 31.2128
-6.1391e-12 | 31.3528 | -6.0163e-10 | 31.6198
-7.0486e-12 | 31.7588 | -5.2091e-10 | 32.0248
-5.2296e-12 | 32.1638 | -5.15e-10 | 32.4299
-7.9581e-12 | 32.5689 | -5.6457e-10 | 32.8329
-1.3188e-11 | 32.9739 | -5.225e-10 | 33.2379
-4.3201e-12 | 33.3789 | -5.1659e-10 | 33.6439
-3.4106e-12 | 33.7839 | -5.6298e-10 | 34.0489
-7.276e-12 | 34.189 | -5.4183e-10 | 34.455
-7.0486e-12 | 34.594 | -4.6634e-10 | 34.858
-3.638e-12 | 34.999 | -5.5138e-10 | 35.263
-2.2737e-12 | 35.404 | -5.1614e-10 | 35.669
-1.0687e-11 | 35.81 | -5.5729e-10 | 36.0771
-6.8212e-12 | 36.2151 | -4.9704e-10 | 36.4811
-4.3201e-12 | 36.6191 | -5.0045e-10 | 36.8871
-5.457e-12 | 37.0251 | -5.075e-10 | 37.2961
-7.276e-12 | 37.4301 | -5.2592e-10 | 37.7012
-7.276e-12 | 37.8352 | -5.457e-10 | 38.1062
-9.0949e-12 | 38.2392 | -5.4274e-10 | 38.5132
-3.4106e-12 | 38.6442 | -5.7844e-10 | 38.9192
-7.7307e-12 | 39.0502 | -5.6389e-10 | 39.3252
-6.8212e-12 | 39.4553 | -5.9458e-10 | 39.7333
-4.0927e-12 | 39.8613 | -5.4479e-10 | 40.1383
-3.1832e-12 | 40.2653 | -5.7776e-10 | 40.5423
-5.6843e-12 | 40.6703 | -5.1818e-10 | 40.9483
-1.0004e-11 | 41.0754 | -5.1682e-10 | 41.3534
-5.9117e-12 | 41.4804 | -5.482e-10 | 41.7614
-2.2737e-12 | 41.8854 | -5.8208e-10 | 42.1664
-7.276e-12 | 42.2904 | -5.3319e-10 | 42.5724
-6.5938e-12 | 42.6964 | -5.4774e-10 | 42.9815
-4.7748e-12 | 43.1005 | -5.3751e-10 | 43.3895
-2.2737e-12 | 43.5055 | -5.8048e-10 | 43.8025
-6.1391e-12 | 43.9095 | -5.0477e-10 | 44.2075
-5.2296e-12 | 44.3145 | -5.4774e-10 | 44.6125
-7.0486e-12 | 44.7186 | -5.5616e-10 | 45.0186
-5.6843e-12 | 45.1236 | -5.773e-10 | 45.4246
-4.5475e-12 | 45.5266 | -6.0004e-10 | 45.8296
-5.6843e-12 | 45.9316 | -5.1364e-10 | 46.2356
-7.7307e-12 | 46.3376 | -4.4997e-10 | 46.6397
-5.6843e-12 | 46.7427 | -5.4365e-10 | 47.0487
-1.819e-12 | 47.1477 | -5.3569e-10 | 47.4537
-5.457e-12 | 47.5537 | -5.3024e-10 | 47.8607
-7.0486e-12 | 47.9577 | -5.4774e-10 | 48.2658
-3.638e-12 | 48.3638 | -5.3956e-10 | 48.6728
-5.6843e-12 | 48.7688 | -5.2773e-10 | 49.0798
-7.0486e-12 | 49.1738 | -5.7139e-10 | 49.4848
-7.276e-12 | 49.5788 | -5.4615e-10 | 49.8899
-5.2296e-12 | 49.9839 | -5.432e-10 | 50.2949
-4.5475e-12 | 50.3889 | -5.6707e-10 | 50.7059
-5.2296e-12 | 50.7929 | -4.7385e-10 | 51.1139
-7.276e-12 | 51.1979 | -5.3683e-10 | 51.5269
-3.638e-12 | 51.6039 | -5.2842e-10 | 51.932
-3.638e-12 | 52.009 | -4.8544e-10 | 52.339
-5.457e-12 | 52.413 | -5.6457e-10 | 52.747
-9.5497e-12 | 52.818 | -6.2187e-10 | 53.152
-4.7748e-12 | 53.223 | -5.0159e-10 | 53.5581
-2.9559e-12 | 53.6291 | -5.3205e-10 | 53.9631
-5.9117e-12 | 54.0331 | -5.0136e-10 | 54.3711
-9.3223e-12 | 54.4381 | -5.2682e-10 | 54.7771
-9.5497e-12 | 54.8431 | -5.6116e-10 | 55.1832
-3.4106e-12 | 55.2482 | -4.9749e-10 | 55.5872
-5.2296e-12 | 55.6532 | -5.1409e-10 | 55.9922
-7.9581e-12 | 56.0572 | -4.9863e-10 | 56.3992
-8.6402e-12 | 56.4632 | -5.4342e-10 | 56.8113
-6.1391e-12 | 56.8683 | -5.2592e-10 | 57.2153
-3.4106e-12 | 57.2733 | -5.889e-10 | 57.6193
-7.276e-12 | 57.6783 | -5.6389e-10 | 58.0233
-8.6402e-12 | 58.0823 | -4.7794e-10 | 58.4283
-3.4106e-12 | 58.4883 | -5.4956e-10 | 58.8354
-3.1832e-12 | 58.8934 | -5.2728e-10 | 59.2494
-7.7307e-12 | 59.2964 | -5.6798e-10 | 59.6564
-6.8212e-12 | 59.7024 | -4.9977e-10 | 60.0624
-8.4128e-12 | 60.1084 | -5.2523e-10 | 60.4715
-6.5938e-12 | 60.5125 | -5.7935e-10 | 60.8765
-7.7307e-12 | 60.9175 | -5.0977e-10 | 61.2815
-9.3223e-12 | 61.3215 | -5.5115e-10 | 61.6855
-5.2296e-12 | 61.7265 | -5.432e-10 | 62.0906
-8.6402e-12 | 62.1305 | -5.4365e-10 | 62.4946
-6.5938e-12 | 62.5366 | -5.6798e-10 | 62.8986
-7.0486e-12 | 62.9416 | -5.5138e-10 | 63.3026
-8.6402e-12 | 63.3456 | -5.1523e-10 | 63.7086
-3.4106e-12 | 63.7507 | -5.5456e-10 | 64.1187
-5.457e-12 | 64.1557 | -5.3183e-10 | 64.5247
-8.4128e-12 | 64.5617 | -4.9727e-10 | 64.9287
-7.7307e-12 | 64.9667 | -5.9435e-10 | 65.3347
-5.2296e-12 | 65.3707 | -5.4729e-10 | 65.7398
-3.1832e-12 | 65.7738 | -5.3114e-10 | 66.1448
-4.3201e-12 | 66.1788 | -5.1796e-10 | 66.5488
-7.9581e-12 | 66.5838 | -5.6502e-10 | 66.9538
-8.1855e-12 | 66.9878 | -5.4092e-10 | 67.3598
-4.7748e-12 | 67.3919 | -5.1364e-10 | 67.7659
-9.0949e-13 | 67.7969 | -5.7912e-10 | 68.1699
-6.5938e-12 | 68.1989 | -5.7298e-10 | 68.5749
-8.1855e-12 | 68.6039 | -6.0004e-10 | 68.98
-1.2278e-11 | 69.007 | -5.5775e-10 | 69.385
-1.819e-12 | 69.413 | -5.2341e-10 | 69.789
-4.0927e-12 | 69.818 | -5.1068e-10 | 70.193
-8.1855e-12 | 70.223 | -4.9226e-10 | 70.598
-9.3223e-12 | 70.627 | -5.6684e-10 | 71.0031
-5.9117e-12 | 71.0321 | -5.1318e-10 | 71.4081
-2.0464e-12 | 71.4371 | -5.2023e-10 | 71.8121
-4.7748e-12 | 71.8421 | -4.7203e-10 | 72.2171
-1.1141e-11 | 72.2471 | -5.1023e-10 | 72.6201
-6.8212e-12 | 72.6522 | -5.1114e-10 | 73.0252
-2.0464e-12 | 73.0572 | -5.241e-10 | 73.4292
-5.2296e-12 | 73.4632 | -5.2933e-10 | 73.8342
-7.9581e-12 | 73.8662 | -5.6048e-10 | 74.2403
-5.457e-12 | 74.2703 | -5.8458e-10 | 74.6443
-4.5475e-12 | 74.6753 | -5.6116e-10 | 75.0483
-4.3201e-12 | 75.0803 | -5.4752e-10 | 75.4543
-6.5938e-12 | 75.4843 | -5.4979e-10 | 75.8583
-8.6402e-12 | 75.8893 | -5.3751e-10 | 76.2624
-6.8212e-12 | 76.2944 | -5.7344e-10 | 76.6684
-3.1832e-12 | 76.6984 | -5.7184e-10 | 77.0754
-7.0486e-12 | 77.1034 | -5.5047e-10 | 77.4804
-9.7771e-12 | 77.5084 | -5.4342e-10 | 77.8845
-8.1855e-12 | 77.9145 | -5.0909e-10 | 78.2915
-2.9559e-12 | 78.3185 | -5.4706e-10 | 78.6965
-6.1391e-12 | 78.7225 | -5.7025e-10 | 79.0995
-1.2051e-11 | 79.1285 | -5.3819e-10 | 79.5045
-1.0459e-11 | 79.5336 | -5.7526e-10 | 79.9096
-4.3201e-12 | 79.9376 | -4.9317e-10 | 80.3126
-2.9559e-12 | 80.3416 | -5.3456e-10 | 80.7166
-7.276e-12 | 80.7466 | -5.6684e-10 | 81.1216
-7.7307e-12 | 81.1526 | -5.4479e-10 | 81.5277
-6.8212e-12 | 81.5577 | -5.7071e-10 | 81.9317
-3.1832e-12 | 81.9607 | -4.8612e-10 | 82.3367
-5.2296e-12 | 82.3657 | -5.5047e-10 | 82.7417
-7.7307e-12 | 82.7717 | -6.0936e-10 | 82.7567
-1.0914e-11 | 83.1768 | -5.8571e-10 | 83.1618
-3.638e-12 | 83.5818 | -5.6025e-10 | 83.5658
-5.9117e-12 | 83.9858 | -5.5388e-10 | 83.9688
-7.7307e-12 | 84.3918 | -6.0186e-10 | 84.3758
-7.9581e-12 | 84.7969 | -6.6166e-10 | 84.7798

## 690uA
Source Off |  | Source On
Average | STDEV | Average | STDEV
(uA) | (uA) | (uA) | (uA)
-7.4335e-12 | 2.5276e-12 | -8.0598e-10 | 4.9586e-11
GEMs On |  | GEMs On
-8.1855e-12 | 0.31102 | -7.5102e-10 | 0.31102
-7.276e-12 | 0.99506 | -7.7875e-10 | 0.99506
-1.2733e-11 | 1.4001 | -7.0304e-10 | 1.4011
-4.7748e-12 | 1.8041 | -7.3737e-10 | 1.8051
-7.0486e-12 | 2.2091 | -8.2014e-10 | 2.2101
-1.1596e-11 | 2.6151 | -8.3241e-10 | 2.6151
-6.8212e-12 | 3.0202 | -8.29e-10 | 3.0192
-7.5033e-12 | 3.4252 | -7.2714e-10 | 3.4242
-7.276e-12 | 3.8302 | -7.4465e-10 | 3.8282
-7.5033e-12 | 4.2352 | -7.8444e-10 | 4.2332
-6.8212e-12 | 4.6403 | -8.1104e-10 | 4.6383
-4.5475e-12 | 5.0463 | -8.3423e-10 | 5.0433
-7.7307e-12 | 5.4513 | -8.4015e-10 | 5.4483
-9.7771e-12 | 5.8573 | -7.4806e-10 | 5.8543
-7.276e-12 | 6.2624 | -7.6238e-10 | 6.2594
-5.457e-12 | 6.6674 | -9.0017e-10 | 6.6644
-6.8212e-12 | 7.0724 | -7.7421e-10 | 7.0684
-6.1391e-12 | 7.4774 | -8.1332e-10 | 7.4734
-7.0486e-12 | 7.8825 | -8.2287e-10 | 7.8784
-7.7307e-12 | 8.2885 | -7.5215e-10 | 8.2815
-7.0486e-12 | 8.6945 | -8.1582e-10 | 8.6875
-1.2051e-11 | 9.0985 | -7.0713e-10 | 9.0915
-5.6843e-12 | 9.5035 | -7.8489e-10 | 9.4965
-6.1391e-12 | 9.9086 | -9.104e-10 | 9.9016
-6.1391e-12 | 10.3126 | -8.29e-10 | 10.3056
-8.8676e-12 | 10.7166 | -8.2468e-10 | 10.7106
-7.5033e-12 | 11.1226 | -7.2714e-10 | 11.1146
-6.1391e-12 | 11.5277 | -8.1104e-10 | 11.5197
-1.0232e-11 | 11.9327 | -8.8176e-10 | 11.9247
-5.9117e-12 | 12.3387 | -7.4601e-10 | 12.3287
-6.1391e-12 | 12.7417 | -8.813e-10 | 12.7337
-5.9117e-12 | 13.1468 | -8.3241e-10 | 13.1387
-7.5033e-12 | 13.5508 | -8.2014e-10 | 13.5438
-6.3665e-12 | 13.9548 | -7.4965e-10 | 13.9478
-6.8212e-12 | 14.3598 | -8.9381e-10 | 14.3508
-6.8212e-12 | 14.7648 | -8.3787e-10 | 14.7568
-5.6843e-12 | 15.1699 | -8.3105e-10 | 15.1609
-7.7307e-12 | 15.5749 | -7.5056e-10 | 15.5659
-6.3665e-12 | 15.9809 | -8.4719e-10 | 15.9709
-5.0022e-12 | 16.3849 | -8.0991e-10 | 16.3749
-7.0486e-12 | 16.79 | -7.5215e-10 | 16.781
-7.7307e-12 | 17.195 | -8.0013e-10 | 17.185
-7.0486e-12 | 17.599 | -8.8903e-10 | 17.589
-6.8212e-12 | 18.004 | -8.2423e-10 | 17.994
-6.1391e-12 | 18.408 | -7.8307e-10 | 18.399
-4.5475e-12 | 18.8131 | -8.3219e-10 | 18.8031
-7.7307e-12 | 19.2181 | -8.0172e-10 | 19.2091
-9.7771e-12 | 19.6221 | -8.5947e-10 | 19.6141
-8.4128e-12 | 20.0271 | -7.8103e-10 | 20.0191
-7.0486e-12 | 20.4312 | -8.5811e-10 | 20.4252
-7.5033e-12 | 20.8352 | -6.9917e-10 | 20.8302
-8.4128e-12 | 21.2392 | -8.5015e-10 | 21.2342
-6.3665e-12 | 21.6442 | -7.3828e-10 | 21.6392
-1.0914e-11 | 22.0503 | -8.5493e-10 | 22.0443
-3.8654e-12 | 22.4563 | -7.3032e-10 | 22.4493
-6.3665e-12 | 22.8613 | -9.0995e-10 | 22.8523
-1.2733e-11 | 23.2673 | -7.6079e-10 | 23.2583
-1.1596e-11 | 23.6724 | -7.019e-10 | 23.6634
-7.276e-12 | 24.0764 | -8.5856e-10 | 24.0664
-7.276e-12 | 24.4804 | -7.9035e-10 | 24.4714
-7.5033e-12 | 24.8854 | -8.0536e-10 | 24.8774
-6.8212e-12 | 25.2904 | -7.9717e-10 | 25.2825
-5.6843e-12 | 25.6955 | -7.8626e-10 | 25.6875
-8.1855e-12 | 26.1005 | -7.7898e-10 | 26.0945
-6.8212e-12 | 26.5055 | -8.5493e-10 | 26.4985
-4.5475e-12 | 26.9095 | -8.4469e-10 | 26.9045
-1.1596e-11 | 27.3146 | -8.6652e-10 | 27.3086
-1.0914e-11 | 27.7196 | -7.6443e-10 | 27.7146
-5.9117e-12 | 28.1256 | -7.6488e-10 | 28.1206
-7.276e-12 | 28.5306 | -8.8312e-10 | 28.5246
-6.3665e-12 | 28.9356 | -8.4196e-10 | 28.9296
-6.1391e-12 | 29.3407 | -8.5788e-10 | 29.3357
-5.457e-12 | 29.7447 | -7.9967e-10 | 29.7397
-4.7748e-12 | 30.1497 | -8.4447e-10 | 30.1437
-6.8212e-12 | 30.5538 | -7.3533e-10 | 30.5478
-6.1391e-12 | 30.9598 | -8.1832e-10 | 30.9528
-6.1391e-12 | 31.3648 | -7.5488e-10 | 31.3558
-7.0486e-12 | 31.7698 | -7.8694e-10 | 31.7598
-6.8212e-12 | 32.1748 | -8.5038e-10 | 32.1638
-9.7771e-12 | 32.5789 | -7.0713e-10 | 32.5689
-6.3665e-12 | 32.9839 | -7.5329e-10 | 32.9729
-5.6843e-12 | 33.3879 | -7.2805e-10 | 33.3779
-7.7307e-12 | 33.7939 | -7.6466e-10 | 33.7819
-4.5475e-12 | 34.199 | -7.6648e-10 | 34.186
-5.9117e-12 | 34.604 | -8.2196e-10 | 34.591
-7.5033e-12 | 35.007 | -8.1877e-10 | 34.995
-7.276e-12 | 35.412 | -7.8694e-10 | 35.4
-7.7307e-12 | 35.8171 | -8.8812e-10 | 35.8051
-7.276e-12 | 36.2221 | -7.9058e-10 | 36.2091
-7.276e-12 | 36.6281 | -8.3492e-10 | 36.6141
-7.0486e-12 | 37.0881 | -7.8239e-10 | 37.0191
-7.276e-12 | 37.4921 | -8.9722e-10 | 37.4231
-5.6843e-12 | 37.9022 | -9.0199e-10 | 37.8292
-7.0486e-12 | 38.3082 | -8.3219e-10 | 38.2332
-7.7307e-12 | 38.7142 | -7.4078e-10 | 38.6382
-5.457e-12 | 39.1212 | -9.0358e-10 | 39.0422
-4.5475e-12 | 39.5253 | -7.8103e-10 | 39.4473
-1.0004e-11 | 39.9353 | -8.0058e-10 | 39.8523
-7.276e-12 | 40.3413 | -7.8148e-10 | 40.2583
-5.457e-12 | 40.7463 | -7.4942e-10 | 40.6633
-6.1391e-12 | 41.1504 | -8.1059e-10 | 41.0673
-7.276e-12 | 41.5554 | -7.8944e-10 | 41.4714
-7.0486e-12 | 41.9604 | -8.9926e-10 | 41.8754
-5.457e-12 | 42.3654 | -8.1832e-10 | 42.2804
-8.1855e-12 | 42.7704 | -8.0786e-10 | 42.6854
-7.0486e-12 | 43.1755 | -7.9285e-10 | 43.0905
-5.0022e-12 | 43.5865 | -7.7375e-10 | 43.4955
-8.4128e-12 | 43.9925 | -7.9922e-10 | 43.8995
-9.5497e-12 | 44.3975 | -8.7971e-10 | 44.3045
-7.0486e-12 | 44.8016 | -8.4651e-10 | 44.7096
-8.8676e-12 | 45.2076 | -8.4674e-10 | 45.1136
-8.6402e-12 | 45.6126 | -7.8376e-10 | 45.5186
-5.6843e-12 | 46.0226 | -8.0558e-10 | 45.9226
-5.0022e-12 | 46.4307 | -6.7348e-10 | 46.3267
-8.6402e-12 | 46.8367 | -8.7925e-10 | 46.7307
-8.8676e-12 | 47.2437 | -7.4465e-10 | 47.1347
-7.7307e-12 | 47.6487 | -8.0217e-10 | 47.5397
-7.0486e-12 | 48.0547 | -8.5151e-10 | 47.9437
-8.4128e-12 | 48.4588 | -7.6375e-10 | 48.3488
-6.1391e-12 | 48.8638 | -8.4401e-10 | 48.7528
-4.7748e-12 | 49.2688 | -8.29e-10 | 49.1578
-1.4552e-11 | 49.6748 | -8.049e-10 | 49.5618
-8.4128e-12 | 50.0799 | -8.1013e-10 | 49.9669
-5.0022e-12 | 50.4859 | -8.4196e-10 | 50.3719
-7.276e-12 | 50.8929 | -8.5743e-10 | 50.7769
-1.5007e-11 | 51.2979 | -7.6511e-10 | 51.1829
-5.0022e-12 | 51.705 | -8.0945e-10 | 51.587
-9.5497e-12 | 52.115 | -8.3128e-10 | 51.991
-7.276e-12 | 52.522 | -7.8512e-10 | 52.395
-4.7748e-12 | 52.928 | -8.5697e-10 | 52.799
-1.2051e-11 | 53.334 | -7.4078e-10 | 53.204
-7.276e-12 | 53.7391 | -7.6261e-10 | 53.6071
-5.457e-12 | 54.1441 | -7.9581e-10 | 54.0121
-7.7307e-12 | 54.5501 | -8.2923e-10 | 54.4171
-9.5497e-12 | 54.9541 | -7.5033e-10 | 54.8221
-8.4128e-12 | 55.3602 | -7.8489e-10 | 55.2282
-5.6843e-12 | 55.7692 | -8.5402e-10 | 55.6332
-9.7771e-12 | 56.1772 | -8.5174e-10 | 56.0382
-5.6843e-12 | 56.5832 | -7.6557e-10 | 56.4422
-7.7307e-12 | 56.9943 | -7.6443e-10 | 56.8473
-9.3223e-12 | 57.4003 | -7.8262e-10 | 57.2523
-7.7307e-12 | 57.8053 | -8.2923e-10 | 57.6573
-6.1391e-12 | 58.2123 | -7.5784e-10 | 58.0613
-1.5689e-11 | 58.6174 | -8.6811e-10 | 58.4653
-8.1855e-12 | 59.0244 | -7.5238e-10 | 58.8704
-7.7307e-12 | 59.4444 | -7.9672e-10 | 59.2744
-6.3665e-12 | 59.8504 | -7.6079e-10 | 59.6794
-8.4128e-12 | 60.2565 | -8.6425e-10 | 60.0844
-5.9117e-12 | 60.6655 | -7.7739e-10 | 60.4895
-5.6843e-12 | 61.0725 | -7.5602e-10 | 60.8945
-7.7307e-12 | 61.4775 | -8.1695e-10 | 61.3005
-1.1369e-11 | 61.8835 | -8.0718e-10 | 61.7055
-5.9117e-12 | 62.2906 | -7.733e-10 | 62.1106
-6.1391e-12 | 62.6956 | -7.3442e-10 | 62.5146
-8.4128e-12 | 63.1006 | -7.5624e-10 | 62.9186
-5.457e-12 | 63.5106 | -7.492e-10 | 63.3226
-8.1855e-12 | 63.9157 | -8.7743e-10 | 63.7286
-8.8676e-12 | 64.3197 | -8.0036e-10 | 64.1337
-6.3665e-12 | 64.7297 | -7.6011e-10 | 64.5387
-1.4552e-11 | 65.1367 | -8.6516e-10 | 64.9437
-5.6843e-12 | 65.5487 | -8.0172e-10 | 65.3497
-6.8212e-12 | 65.9568 | -7.8421e-10 | 65.7548
-8.6402e-12 | 66.3608 | -8.2878e-10 | 66.1618
-4.3201e-12 | 66.7688 | -7.235e-10 | 66.5658
-3.1832e-12 | 67.1738 | -7.9945e-10 | 66.9688
-8.4128e-12 | 67.5809 | -7.8217e-10 | 67.3739
-6.3665e-12 | 67.9889 | -7.5693e-10 | 67.7789
-5.0022e-12 | 68.3949 | -8.1945e-10 | 68.1839
-4.7748e-12 | 68.8109 | -7.4306e-10 | 68.5889
-7.7307e-12 | 69.219 | -8.0854e-10 | 68.9939
-6.1391e-12 | 69.625 | -8.6698e-10 | 69.398
-4.5475e-12 | 70.03 | -7.7466e-10 | 69.803
6.8212e-13 | 70.434 | -7.6852e-10 | 70.208
-5.9117e-12 | 70.8391 | -7.7762e-10 | 70.612
-8.4128e-12 | 71.2431 | -7.8694e-10 | 71.0171
-5.6843e-12 | 71.6591 | -9.0313e-10 | 71.4221
-1.0004e-11 | 72.0631 | -8.8653e-10 | 71.8251
-8.1855e-12 | 72.4691 | -8.5947e-10 | 72.2291
-1.7508e-11 | 72.8742 | -7.5715e-10 | 72.6342
-6.8212e-12 | 73.2852 | -7.7534e-10 | 73.0392
-3.1832e-12 | 73.6942 | -8.1809e-10 | 73.4432
-1.5689e-11 | 74.0982 | -7.8899e-10 | 73.8472
-1.3642e-11 | 74.5093 | -7.3601e-10 | 74.2512
-2.2737e-12 | 74.9153 | -8.4947e-10 | 74.6553
-6.3665e-12 | 75.3213 | -7.351e-10 | 75.0593
-1.0687e-11 | 75.7263 | -8.2673e-10 | 75.4623
-4.3201e-12 | 76.1324 | -8.4424e-10 | 75.8673
-7.276e-12 | 76.5404 | -8.4333e-10 | 76.2724
-1.1141e-11 | 76.9464 | -8.1855e-10 | 76.6774
-7.276e-12 | 77.3504 | -8.7402e-10 | 77.0814
-8.6402e-12 | 77.7554 | -8.0172e-10 | 77.4864
-8.6402e-12 | 78.1595 | -7.8535e-10 | 77.8915
-1.3188e-11 | 78.5655 | -8.6902e-10 | 78.2955
-7.7307e-12 | 78.9715 | -8.6106e-10 | 78.7005
-5.0022e-12 | 79.3765 | -7.8876e-10 | 79.1045
-4.7748e-12 | 79.7816 | -8.4583e-10 | 79.5085
-8.4128e-12 | 80.1866 | -8.331e-10 | 79.9146
-6.3665e-12 | 80.6086 | -8.8517e-10 | 80.3196
-1.2278e-11 | 81.0126 | -7.7603e-10 | 80.7246
-2.5011e-12 | 81.4177 | -8.3992e-10 | 81.1286
-5.0022e-12 | 81.8227 | -8.8062e-10 | 81.5317
-1.0232e-11 | 82.2287 | -8.3696e-10 | 81.9367
-1.3642e-11 | 82.6337 | -8.6516e-10 | 82.3407
-3.638e-12 | 83.0397 | -8.2264e-10 | 82.7467
-6.8212e-12 | 83.4438

## 700uA
Source Off |  | Source On
Average | STDEV | Average | STDEV
(uA) | (uA) | (uA) | (uA)
-8.0833e-12 | 2.4375e-12 | -1.1308e-09 | 6.3853e-11
GEMs On |  | GEMs On
-9.3223e-12 | 0.30902 | -1.0546e-09 | 1.1051
-6.5938e-12 | 0.99406 | -1.0873e-09 | 1.8771
-8.8676e-12 | 1.3991 | -1.2506e-09 | 2.2851
-6.5938e-12 | 1.8041 | -1.0432e-09 | 2.6892
-6.5938e-12 | 2.2091 | -1.1503e-09 | 3.0932
-6.3665e-12 | 2.6121 | -1.2285e-09 | 3.4962
-1.728e-11 | 3.0172 | -1.085e-09 | 3.9002
-1.0914e-11 | 3.4262 | -1.1069e-09 | 4.3042
-1.5234e-11 | 3.8312 | -1.143e-09 | 4.7093
-5.457e-12 | 4.2362 | -1.1676e-09 | 5.1133
-5.457e-12 | 4.6403 | -1.126e-09 | 5.5183
-1.2051e-11 | 5.0453 | -1.1003e-09 | 5.9233
-6.5938e-12 | 5.4513 | -1.0975e-09 | 6.3284
-6.5938e-12 | 5.8553 | -1.1594e-09 | 6.7324
-6.3665e-12 | 6.2604 | -1.2751e-09 | 7.1364
-8.8676e-12 | 6.6644 | -1.1503e-09 | 7.5414
-1.1823e-11 | 7.0694 | -1.1719e-09 | 7.9455
-8.8676e-12 | 7.4754 | -1.1355e-09 | 8.3485
-5.9117e-12 | 7.8805 | -1.0853e-09 | 8.7535
-7.9581e-12 | 8.2855 | -1.1362e-09 | 9.1565
-7.9581e-12 | 8.6905 | -1.1612e-09 | 9.5615
-8.4128e-12 | 9.0955 | -1.1569e-09 | 9.9656
-5.6843e-12 | 9.5005 | -1.0259e-09 | 10.3696
-1.5234e-11 | 9.9056 | -1.1553e-09 | 10.7726
-7.9581e-12 | 10.3106 | -1.1746e-09 | 11.1776
-9.3223e-12 | 10.7156 | -1.0521e-09 | 11.5817
-7.7307e-12 | 11.1186 | -1.0373e-09 | 11.9867
-5.2296e-12 | 11.5247 | -1.0889e-09 | 12.3907
-6.5938e-12 | 11.9297 | -1.1594e-09 | 12.7947
-1.0687e-11 | 12.3357 | -1.1266e-09 | 13.1997
-5.9117e-12 | 12.7407 | -1.0639e-09 | 13.6048
-8.4128e-12 | 13.1457 | -1.1573e-09 | 14.0088
-7.7307e-12 | 13.5508 | -9.8225e-10 | 14.4118
-1.0232e-11 | 13.9558 | -1.2417e-09 | 14.8158
-6.8212e-12 | 14.3618 | -1.0637e-09 | 15.2199
-6.3665e-12 | 14.7668 | -1.1055e-09 | 15.6239
-7.0486e-12 | 15.1719 | -1.0971e-09 | 16.0289
-8.8676e-12 | 15.5769 | -1.0036e-09 | 16.4319
-9.3223e-12 | 15.9809 | -1.0789e-09 | 16.836
-6.8212e-12 | 16.3849 | -1.1951e-09 | 17.24
-6.8212e-12 | 16.79 | -1.1878e-09 | 17.645
-7.7307e-12 | 17.195 | -1.1341e-09 | 18.05
-8.1855e-12 | 17.601 | -1.103e-09 | 18.4551
-7.0486e-12 | 18.006 | -1.088e-09 | 18.8581
-7.9581e-12 | 18.411 | -1.2403e-09 | 19.2631
-1.0687e-11 | 18.8151 | -1.0825e-09 | 19.6681
-6.3665e-12 | 19.2201 | -1.136e-09 | 20.0722
-9.5497e-12 | 19.6251 | -1.0984e-09 | 20.4762
-5.0022e-12 | 20.0301 | -1.1767e-09 | 20.8792
-6.5938e-12 | 20.4342 | -1.2335e-09 | 21.2842
-7.0486e-12 | 20.8392 | -1.2162e-09 | 21.6882
-8.4128e-12 | 21.2432 | -1.0082e-09 | 22.0933
-7.276e-12 | 21.6482 | -1.0657e-09 | 22.4973
-5.6843e-12 | 22.0513 | -1.1412e-09 | 22.9033
-7.7307e-12 | 22.4573 | -1.0887e-09 | 23.3083
-8.8676e-12 | 22.8623 | -1.0616e-09 | 23.7124
-6.3665e-12 | 23.2683 | -1.0925e-09 | 24.1174
-6.3665e-12 | 23.6724 | -1.1782e-09 | 24.5204
-7.0486e-12 | 24.0764 | -1.151e-09 | 24.9254
-7.9581e-12 | 24.4814 | -1.1182e-09 | 25.3295
-7.276e-12 | 24.8874 | -1.0584e-09 | 25.7345
-5.6843e-12 | 25.2915 | -1.1485e-09 | 26.1375
-7.7307e-12 | 25.6975 | -1.126e-09 | 26.5415
-7.0486e-12 | 26.1025 | -1.1632e-09 | 26.9455
-7.276e-12 | 26.5075 | -1.0571e-09 | 27.3506
-7.0486e-12 | 26.9115 | -1.0943e-09 | 27.7556
-8.8676e-12 | 27.3166 | -1.0707e-09 | 28.1596
-1.0914e-11 | 27.7216 | -1.1337e-09 | 28.5636
-7.7307e-12 | 28.1266 | -1.1426e-09 | 28.9687
-8.4128e-12 | 28.5316 | -1.2772e-09 | 29.3737
-4.5475e-12 | 28.9356 | -1.0732e-09 | 29.7787
-5.9117e-12 | 29.3397 | -1.0932e-09 | 30.1827
-6.5938e-12 | 29.7437 | -1.1257e-09 | 30.5867
-6.3665e-12 | 30.1477 | -1.1687e-09 | 30.9908
-5.457e-12 | 30.5517 | -1.0943e-09 | 31.3938
-6.8212e-12 | 30.9578 | -1.0616e-09 | 31.7968
-8.4128e-12 | 31.3628 | -1.1912e-09 | 32.2008
-6.3665e-12 | 31.7678 | -1.1314e-09 | 32.6059
-5.9117e-12 | 32.1728 | -1.0375e-09 | 33.0089
-1.0687e-11 | 32.5779 | -1.1712e-09 | 33.4129
-8.8676e-12 | 32.9819 | -1.1066e-09 | 33.8179
-9.0949e-12 | 33.3869 | -1.1173e-09 | 34.223
-6.8212e-12 | 33.7909 | -1.0714e-09 | 34.628
-1.1596e-11 | 34.195 | -1.1382e-09 | 35.033
-7.7307e-12 | 34.599 | -9.7862e-10 | 35.437
-7.0486e-12 | 35.005 | -1.1835e-09 | 35.8411
-6.5938e-12 | 35.41 | -1.135e-09 | 36.2461
-6.5938e-12 | 35.8141 | -1.1471e-09 | 36.6491
-7.7307e-12 | 36.2181 | -1.1246e-09 | 37.0531
-9.5497e-12 | 36.6231 | -1.0837e-09 | 37.4571
-9.0949e-12 | 37.0281 | -1.133e-09 | 37.8622
-5.6843e-12 | 37.4331 | -1.198e-09 | 38.2662
-5.6843e-12 | 37.8382 | -1.1914e-09 | 38.6702
-7.7307e-12 | 38.2422 | -1.138e-09 | 39.0742
-6.5938e-12 | 38.6472 | -1.1182e-09 | 39.4793
-5.6843e-12 | 39.0522 | -1.186e-09 | 39.8843
-6.8212e-12 | 39.4563 | -1.0436e-09 | 40.2893
-6.8212e-12 | 39.8623 | -1.0004e-09 | 40.6933
-8.4128e-12 | 40.2673 | -1.1585e-09 | 41.0984
-5.9117e-12 | 40.6723 | -1.0523e-09 | 41.5024
-5.6843e-12 | 41.0763 | -1.1378e-09 | 41.9054
-6.5938e-12 | 41.4814 | -1.0853e-09 | 42.3094
-9.5497e-12 | 41.8854 | -1.1005e-09 | 42.7134
-1.0687e-11 | 42.2904 | -1.116e-09 | 43.1175
-6.5938e-12 | 42.6954 | -1.0875e-09 | 43.5215
-1.5234e-11 | 43.1005 | -1.1039e-09 | 43.9255
-1.0232e-11 | 43.5065 | -1.0552e-09 | 44.3305
-8.4128e-12 | 43.9115 | -1.2301e-09 | 44.7356
-1.1596e-11 | 44.3155 | -1.1773e-09 | 45.1396
-6.3665e-12 | 44.7216 | -1.0316e-09 | 45.5446
-6.3665e-12 | 45.1266 | -1.1796e-09 | 45.9486
-1.7053e-11 | 45.5316 | -1.1739e-09 | 46.3516
-8.1855e-12 | 45.9366 | -1.0889e-09 | 46.7567
-7.0486e-12 | 46.3417 | -1.1019e-09 | 47.1627
-1.5461e-11 | 46.7457 | -1.1248e-09 | 47.5667
-9.5497e-12 | 47.1517 | -1.0989e-09 | 47.9707
-1.1823e-11 | 47.5577 | -1.2876e-09 | 48.3768
-6.3665e-12 | 47.9617 | -1.2574e-09 | 48.7828
-6.3665e-12 | 48.3658 | -1.1426e-09 | 49.1868
-6.3665e-12 | 48.7698 | -1.1785e-09 | 49.5898
-6.8212e-12 | 49.1758 | -1.2428e-09 | 49.9939
-6.8212e-12 | 49.5798 | -1.1087e-09 | 50.3989
-5.2296e-12 | 49.9869 | -1.1682e-09 | 50.8029
-7.9581e-12 | 50.3909 | -1.0778e-09 | 51.2069
-9.0949e-12 | 50.7949 | -1.1914e-09 | 51.612
-1.1823e-11 | 51.1999 | -1.0734e-09 | 52.016
-5.2296e-12 | 51.6039 | -1.1094e-09 | 52.42
-7.9581e-12 | 52.009 | -1.0546e-09 | 52.824
-5.9117e-12 | 52.414 | -1.1585e-09 | 53.227
-7.276e-12 | 52.82 | -1.1562e-09 | 53.6311
-5.2296e-12 | 53.225 | -1.1271e-09 | 54.0361
-7.0486e-12 | 53.6291 | -1.1664e-09 | 54.4401
-9.7771e-12 | 54.0351 | -1.1069e-09 | 54.8431
-7.9581e-12 | 54.4401 | -1.1391e-09 | 55.2482
-5.2296e-12 | 54.8451 | -9.7225e-10 | 55.6522
-6.8212e-12 | 55.2502 | -1.2103e-09 | 56.0572
-5.457e-12 | 55.6552 | -1.2367e-09 | 56.4632
-6.3665e-12 | 56.0612 | -1.1421e-09 | 56.8672
-6.5938e-12 | 56.4662 | -1.0757e-09 | 57.2723
-9.3223e-12 | 56.8693 | -9.6065e-10 | 57.6763
-6.8212e-12 | 57.2733 | -1.1071e-09 | 58.0813
-7.0486e-12 | 57.6783 | -1.0732e-09 | 58.4863
-6.3665e-12 | 58.0823 | -1.1257e-09 | 58.8924
-8.1855e-12 | 58.4883 | -1.126e-09 | 59.2954
-8.4128e-12 | 58.8934 | -1.188e-09 | 59.6994
-1.7053e-11 | 59.2974 | -1.239e-09 | 60.1034
-7.0486e-12 | 59.7024 | -1.0878e-09 | 60.5085
-7.0486e-12 | 60.1064 | -1.1366e-09 | 60.9125
-1.296e-11 | 60.5105 | -1.0593e-09 | 61.3175
-1.3642e-11 | 60.9155 | -1.2467e-09 | 61.7225
-4.5475e-12 | 61.3205 | -1.1112e-09 | 62.1285
-5.457e-12 | 61.7255 | -1.2303e-09 | 62.5326
-7.9581e-12 | 62.1296 | -1.2406e-09 | 62.9376
-7.7307e-12 | 62.5336 | -1.1212e-09 | 63.3416
-7.0486e-12 | 62.9386 | -1.0937e-09 | 63.7467
-7.276e-12 | 63.3426 | -1.1296e-09 | 64.1507
-1.1823e-11 | 63.7486 | -1.035e-09 | 64.5557
-9.0949e-12 | 64.1537 | -1.038e-09 | 64.9597
-5.457e-12 | 64.5587 | -1.193e-09 | 65.3647
-1.1596e-11 | 64.9637 | -1.1898e-09 | 65.7698
-6.3665e-12 | 65.3697 | -1.1391e-09 | 66.1748
-7.276e-12 | 65.7748 | -1.1553e-09 | 66.5798
-6.5938e-12 | 66.1788 | -1.1437e-09 | 66.9848
-6.5938e-12 | 66.5848 | -1.156e-09 | 67.3879
-7.0486e-12 | 66.9888 | -1.1562e-09 | 67.7929
-8.8676e-12 | 67.3939 | -1.1428e-09 | 68.1979
-1.2278e-11 | 67.7989 | -1.2344e-09 | 68.6019
-1.3642e-11 | 68.2029 | -1.2099e-09 | 69.0059
-5.9117e-12 | 68.6079 | -1.058e-09 | 69.411
-6.3665e-12 | 69.013 | -1.1514e-09 | 69.815
-7.7307e-12 | 69.417 | -1.2008e-09 | 70.22
-6.8212e-12 | 69.822 | -1.1291e-09 | 70.624
-7.9581e-12 | 70.227 | -1.1053e-09 | 71.0271
-9.0949e-12 | 70.632 | -1.0748e-09 | 71.4321
-6.3665e-12 | 71.0361 | -9.9135e-10 | 71.8351
-9.3223e-12 | 71.4401 | -1.0969e-09 | 72.2411
-7.7307e-12 | 71.8451 | -1.09e-09 | 72.6452
-7.276e-12 | 72.2491 | -1.1823e-09 | 73.0502
-8.1855e-12 | 72.6542 | -1.1842e-09 | 73.4542
-1.0459e-11 | 73.0592 | -1.2003e-09 | 73.8592
-8.4128e-12 | 73.4652 | -1.2119e-09 | 74.2643
-6.3665e-12 | 73.8692 | -1.0994e-09 | 74.6683
-5.6843e-12 | 74.2733 | -1.2419e-09 | 75.0723
-9.5497e-12 | 74.6783 | -1.1894e-09 | 75.4763
-9.5497e-12 | 75.0833 | -1.1391e-09 | 75.8813
-7.9581e-12 | 75.4883 | -1.0712e-09 | 76.2864
-8.1855e-12 | 75.8933 | -1.1382e-09 | 76.6894
-7.276e-12 | 76.2974 | -1.1623e-09 | 77.0944
-8.1855e-12 | 76.7024 | -1.1792e-09 | 77.4994
-8.8676e-12 | 77.1074 | -1.1967e-09 | 77.9025
-1.0232e-11 | 77.5124 | -1.1739e-09 | 78.3055
-8.8676e-12 | 77.9185 | -1.1098e-09 | 78.7105
-1.2733e-11 | 78.3225 | -1.1041e-09 | 79.1145
-1.3642e-11 | 78.7285 | -1.2556e-09 | 79.5175
-6.5938e-12 | 79.1335 | -1.2315e-09 | 79.9216
-5.9117e-12 | 79.5386 | -1.0848e-09 | 80.3256
-8.1855e-12 | 79.9436 | -1.1682e-09 | 80.7316
-9.3223e-12 | 80.3476 | -1.0248e-09 | 81.1366
-6.3665e-12 | 80.7526 | -1.0693e-09 | 81.5427
-1.296e-11 | 81.1576 | -1.1455e-09 | 81.9467
-7.0486e-12 | 81.5617 | -1.0718e-09 | 82.3507
-9.0949e-12 | 81.9667 | -1.1644e-09 | 82.7557
-1.4325e-11 | 82.3717 | -1.1655e-09 | 83.1608
-6.3665e-12 | 82.7777 | -1.2315e-09 | 83.5638
-8.1855e-12 | 83.1828 | -1.1596e-09 | 83.9698
-8.8676e-12 | 83.5888
-6.3665e-12 | 83.9928
-6.8212e-12 | 84.3978
-1.4097e-11 | 84.8029
-1.2051e-11 | 85.2079
-6.5938e-12 | 85.6129
-6.3665e-12 | 86.0169
-1.9099e-11 | 86.4219
-8.8676e-12 | 86.828
-6.5938e-12 | 87.234
-7.276e-12 | 87.639
-7.7307e-12 | 88.045
-8.8676e-12 | 88.4491
-5.9117e-12 | 88.8541
-7.7307e-12 | 89.2591
-7.7307e-12 | 89.6641
-7.9581e-12 | 90.0682
-8.4128e-12 | 90.4732
-6.5938e-12 | 90.8772
-4.0927e-12 | 91.2812
-8.1855e-12 | 91.6862
-8.4128e-12 | 92.0913
-7.276e-12 | 92.4953
-5.6843e-12 | 92.8993
-1.0459e-11 | 93.3043
-6.8212e-12 | 93.7094
-7.0486e-12 | 94.1144
-7.9581e-12 | 94.5204
-8.8676e-12 | 94.9244
-7.9581e-12 | 95.3285
-6.3665e-12 | 95.7335
-1.2051e-11 | 96.1385
-9.3223e-12 | 96.5425
-1.0459e-11 | 96.9476
-8.1855e-12 | 97.3536
-7.7307e-12 | 97.7566
-6.5938e-12 | 98.1616
-9.3223e-12 | 98.5666
-6.8212e-12 | 98.9717
-6.8212e-12 | 99.3757
-7.276e-12 | 99.7817
-1.0232e-11 | 100.1867
-7.7307e-12 | 100.5918
-9.3223e-12 | 100.9958
-5.457e-12 | 101.3998
-9.3223e-12 | 101.8038
-8.4128e-12 | 102.2098
-7.276e-12 | 102.6149
-3.8654e-12 | 103.0189
-7.9581e-12 | 103.4249
-6.5938e-12 | 103.8289
-7.0486e-12 | 104.235
-5.2296e-12 | 104.638
-9.7771e-12 | 105.043
-7.9581e-12 | 105.447
-9.0949e-12 | 105.8521
-5.2296e-12 | 106.2571
-5.9117e-12 | 106.6611
-9.0949e-12 | 107.0661
-1.3415e-11 | 107.4711
-7.0486e-12 | 107.8762
-5.9117e-12 | 108.2822
-7.9581e-12 | 108.6872
-9.7771e-12 | 109.0912
-4.5475e-12 | 109.4973
-5.2296e-12 | 109.9013
-5.9117e-12 | 110.3053
-9.3223e-12 | 110.7103
-6.8212e-12 | 111.1154
-4.3201e-12 | 111.5194
-5.457e-12 | 111.9244
-9.3223e-12 | 112.3294
-7.276e-12 | 112.7334
-6.3665e-12 | 113.1385
-9.7771e-12 | 113.5425
-1.0232e-11 | 113.9475
-1.1596e-11 | 114.3545
-7.0486e-12 | 114.7596
-7.0486e-12 | 115.1646
-5.457e-12 | 115.5696
-1.3188e-11 | 115.9746
-7.7307e-12 | 116.3787
-4.5475e-12 | 116.7827
-7.9581e-12 | 117.1887
-1.0914e-11 | 117.5927
-6.3665e-12 | 117.9977
-1.0232e-11 | 118.4028
-1.0687e-11 | 118.8068
-1.0687e-11 | 119.2118
-9.5497e-12 | 119.6168
-4.0927e-12 | 120.0219

## 710uA (hidden)
Source Off |  | Source On
Average | STDEV | Average | STDEV
(uA) | (uA) | (uA) | (uA)
#DIV/0! | #DIV/0! | #DIV/0! | #DIV/0!
GEMs On |  | GEMs On

## 720uA (hidden)
Source Off |  | Source On
Average | STDEV | Average | STDEV
(uA) | (uA) | (uA) | (uA)
#DIV/0! | #DIV/0! | #DIV/0! | #DIV/0!
GEMs On |  | GEMs On

## 730uA (hidden)
Source Off |  | Source On
Average | STDEV | Average | STDEV
(uA) | (uA) | (uA) | (uA)
#DIV/0! | #DIV/0! | #DIV/0! | #DIV/0!
GEMs On |  | GEMs On

## 740uA (hidden)
Source Off |  | Source On
Average | STDEV | Average | STDEV
(uA) | (uA) | (uA) | (uA)
#DIV/0! | #DIV/0! | #DIV/0! | #DIV/0!
GEMs On |  | GEMs On

## 750uA (hidden)
Source Off |  | Source On
Average | STDEV | Average | STDEV
(uA) | (uA) | (uA) | (uA)
#DIV/0! | #DIV/0! | #DIV/0! | #DIV/0!
GEMs On |  | GEMs On

## 760uA (hidden)
Source Off |  | Source On
Average | STDEV | Average | STDEV
(uA) | (uA) | (uA) | (uA)
#DIV/0! | #DIV/0! | #DIV/0! | #DIV/0!
GEMs On |  | GEMs On

## 770uA (hidden)
Source Off |  | Source On
Average | STDEV | Average | STDEV
(uA) | (uA) | (uA) | (uA)
#DIV/0! | #DIV/0! | #DIV/0! | #DIV/0!
GEMs On |  | GEMs On

## 780uA (hidden)
Source Off |  | Source On
Average | STDEV | Average | STDEV
(uA) | (uA) | (uA) | (uA)
#DIV/0! | #DIV/0! | #DIV/0! | #DIV/0!
GEMs On |  | GEMs On

## 790uA (hidden)
Source Off |  | Source On
Average | STDEV | Average | STDEV
(uA) | (uA) | (uA) | (uA)
#DIV/0! | #DIV/0! | #DIV/0! | #DIV/0!
GEMs On |  | GEMs On

## 800uA (hidden)
Source Off |  | Source On
Average | STDEV | Average | STDEV
(uA) | (uA) | (uA) | (uA)
#DIV/0! | #DIV/0! | #DIV/0! | #DIV/0!
GEMs On |  | GEMs On

## 810uA (hidden)
Source Off |  | Source On
Average | STDEV | Average | STDEV
(uA) | (uA) | (uA) | (uA)
#DIV/0! | #DIV/0! | #DIV/0! | #DIV/0!
GEMs On |  | GEMs On