## Data Summary
QC5 Effective gain
Username: | Francesco, Adithya | QC5 Template | V2 |  | Environment |  |  |  |  | For Measuring Rate |  |  |  | For Measuring Current
Amplifier Settings |  | Date | 2018-04-05 |  | Vmon | Imon | Time | Pressure | Temp | Source Off |  | Source On |  | Source Off |  | Source On
[10 empty] | Counts | Err | Counts | Err | Current | Err | Current | Err
Make & Model: | 474 Timing Filter Amp - ORTEC |  |  |  | (V) | (uA) | (HH:MM) | (mbar) | (Deg C) | (N) | (N) | (N) | (N) | (A) | (A) | (A) | (A)
Coarse Gain: | 4 |  |  | Ar/CO2:70/30 Range | 3888.8 | 700 | 11:18 | 969 | 22.3 | 421 | 20.5183 | 251876 | 501.8725 | 7.46e-12 | 9.0387e-13 | -5.66e-09 | 2.28e-11
Fine Gain: | 4 |  |  |  | 3833.6 | 690 |  | 969 | 22.3 | 419 | 20.4695 | 245925 | 495.9083 | 7.89e-13 | 1.56e-12 | -4.03e-09 | 1.59e-11
Diff Time (ns): | 500 |  |  |  | 3778.2 | 680 |  | 969 | 22.3 | 431 | 20.7605 | 236371 | 486.18 | 1.36e-12 | 1.57e-12 | -2.93e-09 | 1.19e-11
Int Time (ns): | 500 |  |  |  | 3722.4 | 670 |  | 969 | 22.3 | 326 | 18.0555 | 227794 | 477.2777 | 2.54e-12 | 1.48e-12 | -2e-09 | 8.21e-12
Detector Settings |  |  |  |  | 3667.4 | 660 |  | 969 | 22.3 | 247 | 15.7162 | 221953 | 471.1189 | 3.2e-12 | 7.35e-13 | -1.47e-09 | 5.72e-12
[5 empty] | 3612.6 | 650 |  | 969 | 22.3 | 220 | 14.8324 | 217471 | 466.3379 | 3.38e-12 | 1.6e-12 | -9.81e-10 | 3.9e-12
Serial Number: | GE11-X-L-CERN-0004 |  |  |  | 3556.4 | 640 |  | 969 | 22.3 | 207 | 14.3875 | 213435 | 461.9903 | 3.09e-12 | 1.65e-12 | -6.82e-10 | 3.07e-12
Position (ieta,iphi): | Enter Value |  |  |  | 3500.6 | 630 |  | 969 | 22.3 | 158 | 12.5698 | 208092 | 456.171 | 2.58e-12 | 1.27e-12 | -4.76e-10 | 2.29e-12
Gas (X/Y/Z): | Ar/CO2 |  |  |  | 3445.6 | 620 |  | 969 | 22.3 | 131 | 11.4455 | 199576 | 446.7393 | 2.64e-12 | 1.2e-12 | -3.33e-10 | 1.6e-12
Gas Frac (%X/%Y/%Z): | 70/30 |  |  |  | 3389.6 | 610 |  | 969 | 22.3 | 110 | 10.4881 | 186656 | 432.037 | 3.55e-12 | 1.18e-12 | -2.34e-10 | 1.51e-12
Flow Rate (L/hr): | 5 |  |  |  | 3334.6 | 600 |  | 969 | 22.3 | 88 | 9.3808 | 162033 | 402.5332 | 3.07e-12 | 1.38e-12 | -1.64e-10 | 1.47e-12
HV Circuit R_Equiv (MOhm): | 5.575 |  |  |  | 3278.6 | 590 |  | 969 | 22.3 | 77 | 8.775 | 103451 | 321.638 | 3.54e-12 | 5.57e-13 | -1.18e-10 | 6.91e-13
Total HV Divider R (MOhm): | 4.588 |  |  |  | 3223.8 | 580 |  | 967 | 22.3 | 62 | 7.874 | 70572 | 265.6539 | 3.54e-12 | 5.35e-13 | -8.66e-11 | 6.11e-13
R_Drift (MOhm): | 1.12 |  |  |  | 3167.6 | 570 |  | 967 | 22.3 | 54 | 7.3485 | 37508 | 193.6698 | 3.66e-12 | 4.95e-13 | -5.97e-11 | 5.8e-13
R_GEM1 (MOhm): | 0.561 |  |  |  | 3112.4 | 560 |  | 967 | 22.3 | 37 | 6.0828 | 9196 | 95.8958 | 3.1e-12 | 4.58e-13 | -4.05e-11 | 6.36e-13
R_Transfer1 (MOhm): | 0.437 |  |  |  | 3056.6 | 550 |  | 967 | 22.3 | 41 | 6.4031 | 466 | 21.587 | 3.23e-12 | 5.09e-13 | -2.92e-11 | 4.95e-13
R_GEM2 (MOhm): | 0.549
R_Transfer2 (MOhm): | 0.872 |  |  |  |  | Fe55 | Cd109 | Cu X-Ray
R_GEM3 (MOhm): | 0.499 |  |  | N_primary | 346 | 196 | 322 | 346 | Electron Charge |  | 1.602e-19
R_Induction (MOhm): | 0.624 |  |  | Sigma N_primary | 2.9 | 1.8 | 2.8 | 2.9
Discriminator Settings |  |  |  | After T/P Corrections
Make & Model: | QUAD 935 |  |  | Imon Equiv | V_mon | V_Drift | Rate | Rate Err | Current | Current Err | Gain | Gain Err
Threshold (mV): | 140mv |  |  | (uA) | (V) | (V) | (Hz) | (Hz) | (A) | (A) | (A.U.) | (A.U.)
Walk Adjust (mV): | -0.006 |  |  | 700 | 3888.8 | 3211.6 | 4190.9167 | 8.3715 | -5.6675e-09 | 2.2818e-11 | 24397.2473 | 232.0298
Width (ns): | 400 |  |  | 690 | 3833.6 | 3165.72 | 4091.7667 | 8.2722 | -4.0308e-09 | 1.5976e-11 | 17351.7159 | 164.5668
Picoammeter Settings |  |  |  | 680 | 3778.2 | 3119.84 | 3932.3333 | 8.1104 | -2.9314e-09 | 1.2003e-11 | 12618.9007 | 120.381
|  |  |  | 670 | 3722.4 | 3073.96 | 3791.1333 | 7.9603 | -2.0025e-09 | 8.3423e-12 | 8620.522 | 82.5026
Make & Model: | kiethley 6487 |  |  | 660 | 3667.4 | 3028.08 | 3695.1 | 7.8563 | -1.4732e-09 | 5.767e-12 | 6341.8224 | 60.0179
Triax Red: | signal |  |  | 650 | 3612.6 | 2982.2 | 3620.85 | 7.7762 | -9.8438e-10 | 4.2154e-12 | 4237.553 | 40.7727
Triax Black: | shielding |  |  | 640 | 3556.4 | 2936.32 | 3553.8 | 7.7036 | -6.8509e-10 | 3.4853e-12 | 2949.1713 | 29.5096
Triax Green: | gnd |  |  | 630 | 3500.6 | 2890.44 | 3465.5667 | 7.6057 | -4.7858e-10 | 2.6186e-12 | 2060.1883 | 21.0278
Scalar Settings |  |  |  | 620 | 3445.6 | 2844.56 | 3324.0833 | 7.4481 | -3.3564e-10 | 2e-12 | 1444.861 | 15.1364
|  |  |  | 610 | 3389.6 | 2798.68 | 3109.1 | 7.2027 | -2.3755e-10 | 1.9164e-12 | 1022.6038 | 12.0702
|  |  |  | 600 | 3334.6 | 2752.8 | 2699.0833 | 6.7107 | -1.6707e-10 | 2.0163e-12 | 719.2019 | 10.6647
Make & Model: | CAEN N1145 |  |  | 590 | 3278.6 | 2706.92 | 1722.9 | 5.3626 | -1.2154e-10 | 8.8754e-13 | 523.2047 | 5.9093
Acquisition Time (s): | 60 |  |  | 580 | 3223.8 | 2661.04 | 1175.1667 | 4.4295 | -9.014e-11 | 8.1212e-13 | 388.0341 | 4.8374
Source Settings |  |  |  | 570 | 3167.6 | 2615.16 | 624.2333 | 3.2302 | -6.336e-11 | 7.6251e-13 | 272.7517 | 4.037
|  |  |  | 560 | 3112.4 | 2569.28 | 152.65 | 1.6015 | -4.36e-11 | 7.8375e-13 | 187.689 | 3.7414
Source: | Ag X-Ray |  |  | 550 | 3056.6 | 2523.4 | 7.0833 | 0.37528 | -3.243e-11 | 7.1e-13 | 139.6045 | 3.2846
HV (kV): | 40
Current (uA): | 5 |  |  | Summary |  |  | Correction parameters (P5) |  |  |  | For Ana. Framwork
Activity (MBq): | Enter value |  |  | Avrg temperature (C) | 295.45 |  | P0 | 964.4 |  |  | 700,24397.2472666486,232.029820130633
Filter Status: | 2 layers Cu tape |  |  | Err temperature (C) | 7.1054e-15 |  | T0 | 297.1 |  |  | 690,17351.7159208336,164.566832826314
Collimator Status: | Enter value |  |  | Avrg pressure (mbar) | 968.5 | [5 empty] | 680,12618.9006623008,120.380975837818
|  |  |  | Err pressure (mbar) | 0.86603 | [5 empty] | 670,8620.52198716083,82.5026192861165
|  |  |  | Expo_fit_1_param_1 | 6.6642e-07 | [5 empty] | 660,6341.82238131839,60.0179260731768
|  |  |  | Expo_fit_1_param_2 | 0.034742 | [5 empty] | 650,4237.55302451955,40.772699312582
640,2949.17125659613,29.509576246668
630,2060.18826720836,21.0278440692707
620,1444.86102638183,15.1363689610717
610,1022.60379220892,12.0702075925264
600,719.201917761922,10.6646947257399
590,523.204651252673,5.90933541936133
580,388.034122625604,4.83740930593792
570,272.751741841117,4.03701486599914
560,187.689014271981,3.74142518235042
550,139.604466349549,3.28460097048887

## 550uA
Source Off |  | Source On
Average | STDEV | Average | STDEV
(uA) | (uA) | (uA) | (uA)
#DIV/0! | #DIV/0! | #DIV/0! | #DIV/0!
GEMs On |  | GEMs On

## 560uA
Source Off |  | Source On
Average | STDEV | Average | STDEV
(uA) | (uA) | (uA) | (uA)
#DIV/0! | #DIV/0! | #DIV/0! | #DIV/0!
GEMs On |  | GEMs On

## 570uA
Source Off |  | Source On
Average | STDEV | Average | STDEV
(uA) | (uA) | (uA) | (uA)
#DIV/0! | #DIV/0! | #DIV/0! | #DIV/0!
GEMs On |  | GEMs On

## 580uA
Source Off |  | Source On
Average | STDEV | Average | STDEV
(uA) | (uA) | (uA) | (uA)
#DIV/0! | #DIV/0! | #DIV/0! | #DIV/0!
GEMs On |  | GEMs On

## 590uA
Source Off |  | Source On
Average | STDEV | Average | STDEV
(uA) | (uA) | (uA) | (uA)
#DIV/0! | #DIV/0! | #DIV/0! | #DIV/0!
GEMs On |  | GEMs On

## 600uA
Source Off |  | Source On
Average | STDEV | Average | STDEV
(uA) | (uA) | (uA) | (uA)
#DIV/0! | #DIV/0! | #DIV/0! | #DIV/0!
GEMs On |  | GEMs On

## 610uA
Source Off |  | Source On
Average | STDEV | Average | STDEV
(uA) | (uA) | (uA) | (uA)
#DIV/0! | #DIV/0! | #DIV/0! | #DIV/0!
GEMs On |  | GEMs On

## 620uA
Source Off |  | Source On
Average | STDEV | Average | STDEV
(uA) | (uA) | (uA) | (uA)
#DIV/0! | #DIV/0! | #DIV/0! | #DIV/0!
GEMs On |  | GEMs On

## 630uA
Source Off |  | Source On
Average | STDEV | Average | STDEV
(uA) | (uA) | (uA) | (uA)
#DIV/0! | #DIV/0! | #DIV/0! | #DIV/0!
GEMs On |  | GEMs On

## 640uA
Source Off |  | Source On
Average | STDEV | Average | STDEV
(uA) | (uA) | (uA) | (uA)
#DIV/0! | #DIV/0! | #DIV/0! | #DIV/0!
GEMs On |  | GEMs On

## 650uA
Source Off |  | Source On
Average | STDEV | Average | STDEV
(uA) | (uA) | (uA) | (uA)
#DIV/0! | #DIV/0! | #DIV/0! | #DIV/0!
GEMs On |  | GEMs On

## 660uA
Source Off |  | Source On
Average | STDEV | Average | STDEV
(uA) | (uA) | (uA) | (uA)
#DIV/0! | #DIV/0! | #DIV/0! | #DIV/0!
GEMs On |  | GEMs On

## 670uA
Source Off |  | Source On
Average | STDEV | Average | STDEV
(uA) | (uA) | (uA) | (uA)
#DIV/0! | #DIV/0! | #DIV/0! | #DIV/0!
GEMs On |  | GEMs On

## 680uA
Source Off |  | Source On
Average | STDEV | Average | STDEV
(uA) | (uA) | (uA) | (uA)
#DIV/0! | #DIV/0! | #DIV/0! | #DIV/0!
GEMs On |  | GEMs On

## 690uA
Source Off |  | Source On
Average | STDEV | Average | STDEV
(uA) | (uA) | (uA) | (uA)
#DIV/0! | #DIV/0! | #DIV/0! | #DIV/0!
GEMs On |  | GEMs On

## 700uA
Source Off |  | Source On
Average | STDEV | Average | STDEV
(uA) | (uA) | (uA) | (uA)
#DIV/0! | #DIV/0! | #DIV/0! | #DIV/0!
GEMs On |  | GEMs On

## 710uA (hidden)
Source Off |  | Source On
Average | STDEV | Average | STDEV
(uA) | (uA) | (uA) | (uA)
#DIV/0! | #DIV/0! | #DIV/0! | #DIV/0!
GEMs On |  | GEMs On

## 720uA (hidden)
Source Off |  | Source On
Average | STDEV | Average | STDEV
(uA) | (uA) | (uA) | (uA)
#DIV/0! | #DIV/0! | #DIV/0! | #DIV/0!
GEMs On |  | GEMs On

## 730uA (hidden)
Source Off |  | Source On
Average | STDEV | Average | STDEV
(uA) | (uA) | (uA) | (uA)
#DIV/0! | #DIV/0! | #DIV/0! | #DIV/0!
GEMs On |  | GEMs On

## 740uA (hidden)
Source Off |  | Source On
Average | STDEV | Average | STDEV
(uA) | (uA) | (uA) | (uA)
#DIV/0! | #DIV/0! | #DIV/0! | #DIV/0!
GEMs On |  | GEMs On

## 750uA (hidden)
Source Off |  | Source On
Average | STDEV | Average | STDEV
(uA) | (uA) | (uA) | (uA)
#DIV/0! | #DIV/0! | #DIV/0! | #DIV/0!
GEMs On |  | GEMs On

## 760uA (hidden)
Source Off |  | Source On
Average | STDEV | Average | STDEV
(uA) | (uA) | (uA) | (uA)
#DIV/0! | #DIV/0! | #DIV/0! | #DIV/0!
GEMs On |  | GEMs On

## 770uA (hidden)
Source Off |  | Source On
Average | STDEV | Average | STDEV
(uA) | (uA) | (uA) | (uA)
#DIV/0! | #DIV/0! | #DIV/0! | #DIV/0!
GEMs On |  | GEMs On

## 780uA (hidden)
Source Off |  | Source On
Average | STDEV | Average | STDEV
(uA) | (uA) | (uA) | (uA)
#DIV/0! | #DIV/0! | #DIV/0! | #DIV/0!
GEMs On |  | GEMs On

## 790uA (hidden)
Source Off |  | Source On
Average | STDEV | Average | STDEV
(uA) | (uA) | (uA) | (uA)
#DIV/0! | #DIV/0! | #DIV/0! | #DIV/0!
GEMs On |  | GEMs On

## 800uA (hidden)
Source Off |  | Source On
Average | STDEV | Average | STDEV
(uA) | (uA) | (uA) | (uA)
#DIV/0! | #DIV/0! | #DIV/0! | #DIV/0!
GEMs On |  | GEMs On

## 810uA (hidden)
Source Off |  | Source On
Average | STDEV | Average | STDEV
(uA) | (uA) | (uA) | (uA)
#DIV/0! | #DIV/0! | #DIV/0! | #DIV/0!
GEMs On |  | GEMs On