## Data Summary
QC5 Effective gain
Username: | Saleh | QC5 Template | V2 |  | Environment |  |  |  |  | For Measuring Rate |  |  |  | For Measuring Current
Amplifier Settings |  | Date | 2018-04-05 |  | Vmon | Imon | Time | Pressure | Temp | Source Off |  | Source On |  | Source Off |  | Source On
[10 empty] | Counts | Err | Counts | Err | Current | Err | Current | Err
Make & Model: | 474 Timing Filter Amp - ORTEC |  |  |  | (V) | (uA) | (HH:MM) | (mbar) | (Deg C) | (N) | (N) | (N) | (N) | (A) | (A) | (A) | (A)
Coarse Gain: | 4 |  |  | Ar/CO2:70/30 Range | 3896.8 | 700 |  | 974 | 22.6 | 295 | 17.1756 | 96123 | 310.0371 | 2.7239e-12 | 1.7992e-13 | -1.3571e-09 | 8.676e-12
Fine Gain: | 4 |  |  |  | 3841.8 | 690 |  |  |  | 296 | 17.2047 | 94669 | 307.6833 | 2.2749e-12 | 2.3115e-13 | -9.4751e-10 | 5.6316e-12
Diff Time (ns): | 500 |  |  |  | 3786.4 | 680 |  |  |  | 227 | 15.0665 | 90967 | 301.6074 | 2.6091e-12 | 2.0346e-13 | -6.6338e-10 | 4.0435e-12
Int Time (ns): | 500 |  |  |  | 3730.8 | 670 |  |  |  | 210 | 14.4914 | 85747 | 292.8259 | 2.8854e-12 | 1.1828e-13 | -4.5913e-10 | 2.9268e-12
Detector Settings |  |  |  |  | 3675.2 | 660 |  |  |  | 177 | 13.3041 | 83092 | 288.2568 | 3.356e-12 | 8.8065e-14 | -3.1796e-10 | 1.9143e-12
[5 empty] | 3619.8 | 650 |  |  |  | 137 | 11.7047 | 81013 | 284.6278 | 3.5322e-12 | 1.0656e-13 | -2.246e-10 | 1.4623e-12
Serial Number: | GE11-X-L-CERN-0004 |  |  |  | 3564.6 | 640 |  |  |  | 108 | 10.3923 | 79502 | 281.961 | 3.7596e-12 | 8.6557e-14 | -1.5525e-10 | 1.0083e-12
Position (ieta,iphi): | Enter Value |  |  |  | 3508.8 | 630 |  |  |  | 86 | 9.2736 | 76177 | 276.0018 | 3.8676e-12 | 8.4815e-14 | -1.0816e-10 | 6.875e-13
Gas (X/Y/Z): | Ar/CO2 |  |  |  | 3453.6 | 620 |  |  |  | 67 | 8.1854 | 68393 | 261.5206 | 3.9984e-12 | 7.1599e-14 | -7.5639e-11 | 4.8397e-13
Gas Frac (%X/%Y/%Z): | 70/30 |  |  |  | 3398 | 610 |  |  |  | 36 | 6 | 48169 | 219.4744 | 4.1121e-12 | 2.5388e-13 | -5.2208e-11 | 3.8572e-13
Flow Rate (L/hr): | 5 |  |  |  | 3342.6 | 600 |  |  |  | 30 | 5.4772 | 32496 | 180.2665 | 4.2814e-12 | 9.3041e-14 | -3.5534e-11 | 2.4796e-13
HV Circuit R_Equiv (MOhm): | 5.58 |  |  |  | 3286.8 | 590 |  |  |  | 22 | 4.6904 | 21958 | 148.1823 | 3.9313e-12 | 7.7578e-14 | -2.4025e-11 | 1.7557e-13
Total HV Divider R (MOhm): | 1.57 |  |  |  | 3231.4 | 580 |  |  |  | 24 | 4.899 | 8682 | 93.1773 | 4.3042e-12 | 7.4047e-14 | -1.5865e-11 | 1.5216e-13
R_Drift (MOhm): | 1.12 |  |  |  | 3175.8 | 570 |  |  |  | 4 | 2 | 1013 | 31.8277 | 4.4304e-12 | 7.6827e-14 | -9.7259e-12 | 1.1485e-13
R_GEM1 (MOhm): | 0.56 |  |  |  | 3120.4 | 560 |  |  |  | 5 | 2.2361 | 15 | 3.873 | 4.4986e-12 | 8.2421e-14 | -5.7048e-12 | 9.1734e-14
R_Transfer1 (MOhm): | 0.437 |  |  |  | 3065 | 550 |  |  |  | 5 | 2.2361 | 6 | 2.4495 | 5.0238e-12 | 1.4659e-13 | -2.5875e-12 | 1.9007e-13
R_GEM2 (MOhm): | 0.549
R_Transfer2 (MOhm): | 0.872 |  |  |  |  | Fe55 | Cd109 | Cu X-Ray
R_GEM3 (MOhm): | 0.524 |  |  | N_primary | 346 | 196 | 322 | 346 | Electron Charge |  | 1.602e-19
R_Induction (MOhm): | 0.0623 |  |  | Sigma N_primary | 2.9 | 1.8 | 2.8 | 2.9
Discriminator Settings |  |  |  | After T/P Corrections
Make & Model: | QUAD 935 |  |  | Imon Equiv | V_mon | V_Drift | Rate | Rate Err | Current | Current Err | Gain | Gain Err
Threshold (mV): | 140mv |  |  | (uA) | (V) | (V) | (Hz) | (Hz) | (A) | (A) | (A.U.) | (A.U.)
Walk Adjust (mV): | -0.006 |  |  | 700 | 3896.8 | 1099 | 1597.1333 | 5.1752 | -1.3598e-09 | 8.6778e-12 | 15360.0175 | 169.2923
Width (ns): | 400 |  |  | 690 | 3841.8 | 1083.3 | 1572.8833 | 5.1361 | -9.4979e-10 | 5.6364e-12 | 10728.7033 | 115.5344
Picoammeter Settings |  |  |  | 680 | 3786.4 | 1067.6 | 1512.3333 | 5.0331 | -6.6598e-10 | 4.0486e-12 | 7522.8815 | 81.6171
|  |  |  | 670 | 3730.8 | 1051.9 | 1425.6167 | 4.8864 | -4.6202e-10 | 2.9292e-12 | 5218.8846 | 57.395
Make & Model: | kiethley 6487 |  |  | 660 | 3675.2 | 1036.2 | 1381.9167 | 4.8094 | -3.2132e-10 | 1.9163e-12 | 3629.554 | 39.1451
Triax Red: | signal |  |  | 650 | 3619.8 | 1020.5 | 1347.9333 | 4.7478 | -2.2813e-10 | 1.4662e-12 | 2576.9522 | 28.4697
Triax Black: | shielding |  |  | 640 | 3564.6 | 1004.8 | 1323.2333 | 4.7025 | -1.5901e-10 | 1.012e-12 | 1796.1498 | 19.7787
Triax Green: | gnd |  |  | 630 | 3508.8 | 989.1 | 1268.1833 | 4.6026 | -1.1203e-10 | 6.9271e-13 | 1265.4441 | 13.8035
Scalar Settings |  |  |  | 620 | 3453.6 | 973.4 | 1138.7667 | 4.3608 | -7.9638e-11 | 4.8924e-13 | 899.5774 | 9.7921
|  |  |  | 610 | 3398 | 957.7 | 802.2167 | 3.6593 | -5.632e-11 | 4.6178e-13 | 636.1894 | 7.7389
|  |  |  | 600 | 3342.6 | 942 | 541.1 | 3.0058 | -3.9815e-11 | 2.6484e-13 | 449.7502 | 5.0282
Make & Model: | CAEN N1145 |  |  | 590 | 3286.8 | 926.3 | 365.6 | 2.4709 | -2.7957e-11 | 1.9195e-13 | 315.796 | 3.5713
Acquisition Time (s): | 60 |  |  | 580 | 3231.4 | 910.6 | 144.3 | 1.5551 | -2.0169e-11 | 1.6922e-13 | 227.8287 | 2.8009
Source Settings |  |  |  | 570 | 3175.8 | 894.9 | 16.8167 | 0.53151 | -1.4156e-11 | 1.3818e-13 | 159.9077 | 2.1216
|  |  |  | 560 | 3120.4 | 879.2 | 0.16667 | 0.074536 | -1.0203e-11 | 1.2332e-13 | 115.2564 | 1.7359
Source: | Ag X-Ray |  |  | 550 | 3065 | 863.5 | 0.016667 | 0.055277 | -7.6113e-12 | 2.4003e-13 | 85.9767 | 2.8193
HV (kV): | 40
Current (uA): | 5 |  |  | Summary |  |  | Correction parameters (P5) |  |  |  | For Ana. Framwork
Activity (MBq): | Enter value |  |  | Avrg temperature (C) | 295.75 |  | P0 | 964.4 |  |  | 700,15360.0175191183,169.292254293795
Filter Status: | 2 layers Cu tape |  |  | Err temperature (C) | 0 |  | T0 | 297.1 |  |  | 690,10728.7033474115,115.534437844503
Collimator Status: | Enter value |  |  | Avrg pressure (mbar) | 974 | [5 empty] | 680,7522.88147504673,81.6170866209375
|  |  |  | Err pressure (mbar) | 0 | [5 empty] | 670,5218.88459429026,57.3949843824041
|  |  |  | Expo_fit_1_param_1 | 3.9448e-07 | [5 empty] | 660,3629.55403866852,39.1450972378506
|  |  |  | Expo_fit_1_param_2 | 0.034785 | [5 empty] | 650,2576.95216439557,28.4696874143177
640,1796.14979677458,19.7787145401515
630,1265.44409766089,13.8034501046223
620,899.577410776079,9.79213691799885
610,636.189363997436,7.73889745370431
600,449.750176201554,5.02823657341727
590,315.79597077217,3.57127444561294
580,227.828738363002,2.80089345330086
570,159.907748057877,2.12156509178925
560,115.256350476508,1.73586501078129
550,85.9767404812278,2.81928325337463

## 550uA
Source Off |  | Source On
Average | STDEV | Average | STDEV
(uA) | (uA) | (uA) | (uA)
#DIV/0! | #DIV/0! | #DIV/0! | #DIV/0!
GEMs On |  | GEMs On

## 560uA
Source Off |  | Source On
Average | STDEV | Average | STDEV
(uA) | (uA) | (uA) | (uA)
#DIV/0! | #DIV/0! | #DIV/0! | #DIV/0!
GEMs On |  | GEMs On

## 570uA
Source Off |  | Source On
Average | STDEV | Average | STDEV
(uA) | (uA) | (uA) | (uA)
#DIV/0! | #DIV/0! | #DIV/0! | #DIV/0!
GEMs On |  | GEMs On

## 580uA
Source Off |  | Source On
Average | STDEV | Average | STDEV
(uA) | (uA) | (uA) | (uA)
#DIV/0! | #DIV/0! | #DIV/0! | #DIV/0!
GEMs On |  | GEMs On

## 590uA
Source Off |  | Source On
Average | STDEV | Average | STDEV
(uA) | (uA) | (uA) | (uA)
#DIV/0! | #DIV/0! | #DIV/0! | #DIV/0!
GEMs On |  | GEMs On

## 600uA
Source Off |  | Source On
Average | STDEV | Average | STDEV
(uA) | (uA) | (uA) | (uA)
#DIV/0! | #DIV/0! | #DIV/0! | #DIV/0!
GEMs On |  | GEMs On

## 610uA
Source Off |  | Source On
Average | STDEV | Average | STDEV
(uA) | (uA) | (uA) | (uA)
#DIV/0! | #DIV/0! | #DIV/0! | #DIV/0!
GEMs On |  | GEMs On

## 620uA
Source Off |  | Source On
Average | STDEV | Average | STDEV
(uA) | (uA) | (uA) | (uA)
#DIV/0! | #DIV/0! | #DIV/0! | #DIV/0!
GEMs On |  | GEMs On

## 630uA
Source Off |  | Source On
Average | STDEV | Average | STDEV
(uA) | (uA) | (uA) | (uA)
#DIV/0! | #DIV/0! | #DIV/0! | #DIV/0!
GEMs On |  | GEMs On

## 640uA
Source Off |  | Source On
Average | STDEV | Average | STDEV
(uA) | (uA) | (uA) | (uA)
#DIV/0! | #DIV/0! | #DIV/0! | #DIV/0!
GEMs On |  | GEMs On

## 650uA
Source Off |  | Source On
Average | STDEV | Average | STDEV
(uA) | (uA) | (uA) | (uA)
#DIV/0! | #DIV/0! | #DIV/0! | #DIV/0!
GEMs On |  | GEMs On

## 660uA
Source Off |  | Source On
Average | STDEV | Average | STDEV
(uA) | (uA) | (uA) | (uA)
#DIV/0! | #DIV/0! | #DIV/0! | #DIV/0!
GEMs On |  | GEMs On

## 670uA
Source Off |  | Source On
Average | STDEV | Average | STDEV
(uA) | (uA) | (uA) | (uA)
#DIV/0! | #DIV/0! | #DIV/0! | #DIV/0!
GEMs On |  | GEMs On

## 680uA
Source Off |  | Source On
Average | STDEV | Average | STDEV
(uA) | (uA) | (uA) | (uA)
#DIV/0! | #DIV/0! | #DIV/0! | #DIV/0!
GEMs On |  | GEMs On

## 690uA
Source Off |  | Source On
Average | STDEV | Average | STDEV
(uA) | (uA) | (uA) | (uA)
#DIV/0! | #DIV/0! | #DIV/0! | #DIV/0!
GEMs On |  | GEMs On

## 700uA
Source Off |  | Source On
Average | STDEV | Average | STDEV
(uA) | (uA) | (uA) | (uA)
#DIV/0! | #DIV/0! | #DIV/0! | #DIV/0!
GEMs On |  | GEMs On

## 710uA (hidden)
Source Off |  | Source On
Average | STDEV | Average | STDEV
(uA) | (uA) | (uA) | (uA)
#DIV/0! | #DIV/0! | #DIV/0! | #DIV/0!
GEMs On |  | GEMs On

## 720uA (hidden)
Source Off |  | Source On
Average | STDEV | Average | STDEV
(uA) | (uA) | (uA) | (uA)
#DIV/0! | #DIV/0! | #DIV/0! | #DIV/0!
GEMs On |  | GEMs On

## 730uA (hidden)
Source Off |  | Source On
Average | STDEV | Average | STDEV
(uA) | (uA) | (uA) | (uA)
#DIV/0! | #DIV/0! | #DIV/0! | #DIV/0!
GEMs On |  | GEMs On

## 740uA (hidden)
Source Off |  | Source On
Average | STDEV | Average | STDEV
(uA) | (uA) | (uA) | (uA)
#DIV/0! | #DIV/0! | #DIV/0! | #DIV/0!
GEMs On |  | GEMs On

## 750uA (hidden)
Source Off |  | Source On
Average | STDEV | Average | STDEV
(uA) | (uA) | (uA) | (uA)
#DIV/0! | #DIV/0! | #DIV/0! | #DIV/0!
GEMs On |  | GEMs On

## 760uA (hidden)
Source Off |  | Source On
Average | STDEV | Average | STDEV
(uA) | (uA) | (uA) | (uA)
#DIV/0! | #DIV/0! | #DIV/0! | #DIV/0!
GEMs On |  | GEMs On

## 770uA (hidden)
Source Off |  | Source On
Average | STDEV | Average | STDEV
(uA) | (uA) | (uA) | (uA)
#DIV/0! | #DIV/0! | #DIV/0! | #DIV/0!
GEMs On |  | GEMs On

## 780uA (hidden)
Source Off |  | Source On
Average | STDEV | Average | STDEV
(uA) | (uA) | (uA) | (uA)
#DIV/0! | #DIV/0! | #DIV/0! | #DIV/0!
GEMs On |  | GEMs On

## 790uA (hidden)
Source Off |  | Source On
Average | STDEV | Average | STDEV
(uA) | (uA) | (uA) | (uA)
#DIV/0! | #DIV/0! | #DIV/0! | #DIV/0!
GEMs On |  | GEMs On

## 800uA (hidden)
Source Off |  | Source On
Average | STDEV | Average | STDEV
(uA) | (uA) | (uA) | (uA)
#DIV/0! | #DIV/0! | #DIV/0! | #DIV/0!
GEMs On |  | GEMs On

## 810uA (hidden)
Source Off |  | Source On
Average | STDEV | Average | STDEV
(uA) | (uA) | (uA) | (uA)
#DIV/0! | #DIV/0! | #DIV/0! | #DIV/0!
GEMs On |  | GEMs On