## Data Summary
QC5 Effective gain
Username: | Christos Roskas | QC5 Template | V2 |  | Environment |  |  |  |  | For Measuring Rate |  |  |  | For Measuring Current
Amplifier Settings |  | Date | 2018-04-05 |  | Vmon | Imon | Time | Pressure | Temp | Source Off |  | Source On |  | Source Off |  | Source On
[10 empty] | Counts | Err | Counts | Err | Current | Err | Current | Err
Make & Model: | ORTEC 474 |  |  |  | (V) | (uA) | (HH:MM) | (mbar) | (Deg C) | (N) | (N) | (N) | (N) | (A) | (A) | (A) | (A)
Coarse Gain: | 4x |  |  | Ar/CO2:70/30 Range | 3677.2 | 740 | 10:30 | 1021 | 21.7 | 403 | 20.0749 | 96911 | 311.3053 | -1.2964e-11 | 1.1281e-11 | -2.0402e-09 | 1.6068e-10
Fine Gain: | 4.5 |  |  |  | 3628 | 730 | 10:40 | 1021 | 21.7 | 375 | 19.3649 | 95290 | 308.6908 | -9.6676e-12 | 8.359e-12 | -1.461e-09 | 1.2321e-10
Diff Time (ns): | 100 |  |  |  | 3578.2 | 720 | 10:50 | 1020 | 21.5 | 307 | 17.5214 | 92423 | 304.0115 | -5.6666e-12 | 5.1385e-12 | -1.0374e-09 | 9.0884e-11
Int Time (ns): | 100 |  |  |  | 3528.6 | 710 | 11:00 | 1020 | 21.4 | 231 | 15.1987 | 88255 | 297.0774 | -3.9731e-12 | 3.8918e-12 | -7.2237e-10 | 6.3004e-11
Detector Settings |  |  |  |  | 3479 | 700 | 11:10 | 1021 | 21.4 | 120 | 10.9545 | 81257 | 285.0561 | -2.2506e-12 | 3.1958e-12 | -5.1181e-10 | 4.0668e-11
[5 empty] | 3428.8 | 690 | 11:20 | 1021 | 21.4 | 94 | 9.6954 | 67193 | 259.2161 | -1.5479e-12 | 2.1936e-12 | -3.5907e-10 | 3.0386e-11
Serial Number: | GE1/1-X-L-GHENT-0012 |  |  |  | 3380.2 | 680 | 11:30 | 1020 | 21.5 | 96 | 9.798 | 41709 | 204.2278 | 1.673e-13 | 1.6829e-12 | -2.5177e-10 | 2.1451e-11
Position (ieta,iphi): | 4.2 |  |  |  | 3330.6 | 670 | 11:40 | 1020 | 21.5 | 69 | 8.3066 | 30657 | 175.0914 | 8.6358e-13 | 1.2634e-12 | -1.7814e-10 | 1.6229e-11
Gas (X/Y/Z): | Ar/CO2 |  |  |  | 3281.2 | 660 | 11:50 | 1021 | 21.6 | 54 | 7.3485 | 16152 | 127.0905 | 1.3094e-12 | 1.1254e-12 | -1.2657e-10 | 9.7062e-12
Gas Frac (%X/%Y/%Z): | 70/30 |  |  |  | 3231.6 | 650 | 12:00 | 1021 | 21.6 | 21 | 4.5826 | 3228 | 56.8155 | 1.9895e-12 | 1.173e-12 | -9.0381e-11 | 7.8231e-12
Flow Rate (L/hr): | 5 |  |  |  | 3182.4 | 640 | 12:10 | 1020 | 21.6 | 8 | 2.8284 | 86 | 9.2736 | 1.805e-12 | 1.0376e-12 | -6.3506e-11 | 5.4399e-12
HV Circuit R_Equiv (MOhm): |  |  |  |  | 3132.8 | 630 | 12:20 | 1020 | 21.7 | 3 | 1.7321 | 9 | 3 | 2.6266e-12 | 9.6714e-13 | -4.4285e-11 | 3.9022e-12
Total HV Divider R (MOhm): | 4.675 |  |  |  | 3083 | 620 | 12:30 | 1020 | 21.6 | 0 | 0 | 7 | 2.6458 | 2.6214e-12 | 1.064e-12 | -3.1528e-11 | 2.8964e-12
R_Drift (MOhm): | 1.126 |  |  |  | 3033.2 | 610 | 12:40 | 1021 | 21.5 | 1 | 1 | 4 | 2 | 2.7559e-12 | 9.6518e-13 | -2.2261e-11 | 2.3289e-12
R_GEM1 (MOhm): | 0.533 |  |  |  | 2984.4 | 600 | 12:50 | 1020 | 21.5 | 1 | 1 | 4 | 2 | 2.7107e-12 | 1.8508e-12 | -1.5498e-11 | 1.7059e-12
R_Transfer1 (MOhm): | 0.438 |  |  |  | 2934.8 | 590 | 13:00 | 1021 | 21.4 | 1 | 1 | 3 | 1.7321 | 2.3645e-12 | 1.1177e-12 | -1.0722e-11 | 1.4683e-12
R_GEM2 (MOhm): | 0.55
R_Transfer2 (MOhm): | 0.876 |  |  |  |  | Fe55 | Cd109 | Cu X-Ray
R_GEM3 (MOhm): | 0.525 |  |  | N_primary | 346 | 196 | 322 | 346 | Electron Charge |  | 1.602e-19
R_Induction (MOhm): | 0.626 |  |  | Sigma N_primary | 2.9 | 1.8 | 2.8 | 2.9
Discriminator Settings |  |  |  | After T/P Corrections
Make & Model: | ORTEC 935 CFD |  |  | Imon Equiv | V_mon | V_Drift | Rate | Rate Err | Current | Current Err | Gain | Gain Err
Threshold (mV): | -70 |  |  | (uA) | (V) | (V) | (Hz) | (Hz) | (A) | (A) | (A.U.) | (A.U.)
Walk Adjust (mV): | -6 |  |  | 740 | 3677.2 | 3459.5 | 1608.4667 | 5.1992 | -2.0272e-09 | 1.6108e-10 | 22737.9132 | 1818.1982
Width (ns): | 420 |  |  | 730 | 3628 | 3412.75 | 1581.9167 | 5.155 | -1.4513e-09 | 1.2349e-10 | 16278.0629 | 1392.8283
Picoammeter Settings |  |  |  | 720 | 3578.2 | 3366 | 1535.2667 | 5.0753 | -1.0318e-09 | 9.1029e-11 | 11572.6427 | 1026.2892
|  |  |  | 710 | 3528.6 | 3319.25 | 1467.0667 | 4.9578 | -7.184e-10 | 6.3124e-11 | 8057.766 | 711.7079
Make & Model: | KEITHLEY 6487 |  |  | 700 | 3479 | 3272.5 | 1352.2833 | 4.7544 | -5.0956e-10 | 4.0793e-11 | 5715.3476 | 460.422
Triax Red: | Sig |  |  | 690 | 3428.8 | 3225.75 | 1118.3167 | 4.3233 | -3.5752e-10 | 3.0465e-11 | 4010.0931 | 343.5972
Triax Black: | Gnd |  |  | 680 | 3380.2 | 3179 | 693.55 | 3.4077 | -2.5193e-10 | 2.1517e-11 | 2825.7686 | 242.6681
Triax Green: | Gnd |  |  | 670 | 3330.6 | 3132.25 | 509.8 | 2.9215 | -1.7901e-10 | 1.6278e-11 | 2007.801 | 183.4639
Scalar Settings |  |  |  | 660 | 3281.2 | 3085.5 | 268.3 | 2.1217 | -1.2788e-10 | 9.7712e-12 | 1434.2837 | 110.3519
|  |  |  | 650 | 3231.6 | 3038.75 | 53.45 | 0.95 | -9.237e-11 | 7.9106e-12 | 1036.0492 | 89.2143
|  |  |  | 640 | 3182.4 | 2992 | 1.3 | 0.16159 | -6.5311e-11 | 5.538e-12 | 732.5475 | 62.4634
Make & Model: | ORTEC 974 |  |  | 630 | 3132.8 | 2945.25 | 0.1 | 0.057735 | -4.6911e-11 | 4.0203e-12 | 526.1696 | 45.34
Acquisition Time (s): | 60 |  |  | 620 | 3083 | 2898.5 | 0.11667 | 0.044096 | -3.4149e-11 | 3.0857e-12 | 383.0263 | 34.7807
Source Settings |  |  |  | 610 | 3033.2 | 2851.75 | 0.05 | 0.037268 | -2.5017e-11 | 2.521e-12 | 280.597 | 28.388
|  |  |  | 600 | 2984.4 | 2805 | 0.05 | 0.037268 | -1.8209e-11 | 2.5171e-12 | 204.2384 | 28.2917
Source: | Ag (Silver) |  |  | 590 | 2934.8 | 2758.25 | 0.033333 | 0.033333 | -1.3087e-11 | 1.8453e-12 | 146.7849 | 20.7396
HV (kV): | 40
Current (uA): | 5 |  |  | Summary |  |  | Correction parameters (P5) |  |  |  | For Ana. Framwork
Activity (MBq): | Enter value |  |  | Avrg temperature (C) | 294.6875 |  | P0 | 964.4 |  |  | 740,22737.9131693041,1818.19818483042
Filter Status: | 7Cu layers + 3 Al filter(40mils/1000um) |  |  | Err temperature (C) | 0.10533 |  | T0 | 297.1 |  |  | 730,16278.0628949937,1392.82825576921
Collimator Status: | removed |  |  | Avrg pressure (mbar) | 1020.5 | [5 empty] | 720,11572.6426878544,1026.28915285253
|  |  |  | Err pressure (mbar) | 0.5 | [5 empty] | 710,8057.76597879853,711.707861632316
|  |  |  | Expo_fit_1_param_1 | 3.1657e-07 | [5 empty] | 700,5715.34762005712,460.422039862697
|  |  |  | Expo_fit_1_param_2 | 0.03374 | [5 empty] | 690,4010.09306480223,343.597244220643
680,2825.768646782,242.6681176097
670,2007.80102102197,183.463941008705
660,1434.2836573975,110.351864428755
650,1036.04923034887,89.2143418568503
640,732.54753203814,62.4633704965307
630,526.169577339299,45.3400042586513
620,383.026268413011,34.7807190982022
610,280.596976898953,28.3880303644268
600,204.238387644282,28.2917129716023
590,146.784926213165,20.7395839682665

## 550uA
Source Off |  | Source On
Average | STDEV | Average | STDEV
(uA) | (uA) | (uA) | (uA)
2.3645e-12 | 1.1177e-12 | -1.0722e-11 | 1.4683e-12
GEMs On |  | GEMs On
2.5011e-12 | 0.31202 | -1.2051e-11 | 0.31002
2.0464e-12 | 0.99606 | -1.0459e-11 | 0.99606
2.0464e-12 | 1.4011 | -1.2506e-11 | 1.4031
3.4106e-12 | 1.8061 | -1.2733e-11 | 1.8111
3.4106e-12 | 2.2121 | -1.0687e-11 | 2.2321
3.1832e-12 | 2.6181 | -9.3223e-12 | 2.6592
1.3642e-12 | 3.0242 | -1.2051e-11 | 3.0642
5.457e-12 | 3.4292 | -9.0949e-12 | 3.4902
1.819e-12 | 3.8342 | -1.0687e-11 | 3.8972
2.2737e-12 | 4.2392 | -1.3188e-11 | 4.3032
2.2737e-12 | 4.6453 | -1.0459e-11 | 4.7103
1.3642e-12 | 5.0523 | -1.0459e-11 | 5.1163
6.8212e-13 | 5.4573 | -1.1369e-11 | 5.5243
6.8212e-13 | 5.8613 | -1.0232e-11 | 5.9323
3.1832e-12 | 6.2664 | -1.0004e-11 | 6.3404
3.638e-12 | 6.6724 | -9.0949e-12 | 6.7594
3.4106e-12 | 7.0784 | -8.8676e-12 | 7.1814
3.8654e-12 | 7.4834 | -9.3223e-12 | 7.5924
2.9559e-12 | 7.8885 | -1.0687e-11 | 7.9995
3.4106e-12 | 8.2935 | -1.1823e-11 | 8.4045
3.1832e-12 | 8.6995 | -1.0459e-11 | 8.8105
2.2737e-12 | 9.1075 | -7.9581e-12 | 9.2175
2.0464e-12 | 9.5125 | -1.5007e-11 | 9.6235
3.638e-12 | 9.9176 | -9.5497e-12 | 10.0286
1.819e-12 | 10.3216 | -1.0004e-11 | 10.4356
2.2737e-12 | 10.7276 | -1.0687e-11 | 10.8416
3.1832e-12 | 11.1326 | -1.0687e-11 | 11.2486
6.8212e-13 | 11.5387 | -1.0004e-11 | 11.6557
1.5916e-12 | 11.9437 | -1.1369e-11 | 12.0617
3.1832e-12 | 12.3487 | -1.0687e-11 | 12.4667
3.638e-12 | 12.7537 | -1.0232e-11 | 12.8727
2.5011e-12 | 13.1598 | -9.5497e-12 | 13.2778
2.2737e-12 | 13.5638 | -1.0232e-11 | 13.6908
3.4106e-12 | 13.9698 | -1.1141e-11 | 14.0978
3.8654e-12 | 14.3758 | -1.1596e-11 | 14.5038
3.4106e-12 | 14.7808 | -1.0459e-11 | 14.9199
2.0464e-12 | 15.1859 | -1.0687e-11 | 15.3359
4.5475e-12 | 15.5899 | -1.3188e-11 | 15.7419
2.9559e-12 | 15.9959 | -1.0687e-11 | 16.1509
1.819e-12 | 16.4029 | -8.6402e-12 | 16.558
3.1832e-12 | 16.809 | -1.296e-11 | 16.963
3.8654e-12 | 17.214 | -1.0687e-11 | 17.369
1.5916e-12 | 17.618 | -1.0004e-11 | 17.775
2.5011e-12 | 18.023 | -1.2506e-11 | 18.18
1.819e-12 | 18.4271 | -1.0232e-11 | 18.5901
3.8654e-12 | 18.8321 | -1.1141e-11 | 18.9971
2.2737e-12 | 19.2361 | -1.0687e-11 | 19.4021
1.5916e-12 | 19.6421 | -1.1141e-11 | 19.8141
9.0949e-13 | 20.0481 | -1.2051e-11 | 20.2212
4.5475e-12 | 20.4532 | -1.1141e-11 | 20.6302
3.638e-12 | 20.8592 | -1.2051e-11 | 21.0382
2.5011e-12 | 21.2642 | -1.3415e-11 | 21.4712
3.8654e-12 | 21.6682 | -8.6402e-12 | 21.8783
2.5011e-12 | 22.0733 | -1.2051e-11 | 22.2833
6.8212e-13 | 22.4783 | -1.3415e-11 | 22.6883
1.3642e-12 | 22.8833 | -1.0232e-11 | 23.0953
1.3642e-12 | 23.2873 | -1.0004e-11 | 23.5013
2.9559e-12 | 23.6924 | -1.0459e-11 | 23.9064
3.8654e-12 | 24.0974 | -1.1369e-11 | 24.3124
2.0464e-12 | 24.5014 | -7.7307e-12 | 24.7174
4.5475e-13 | 24.9044 | -1.0687e-11 | 25.1234
2.2737e-12 | 25.3094 | -1.3188e-11 | 25.5305
3.638e-12 | 25.7155 | -8.8676e-12 | 25.9385
2.0464e-12 | 26.1185 | -1.2733e-11 | 26.3465
2.2737e-12 | 26.5245 | -1.0459e-11 | 26.7575
2.2737e-13 | 26.9295 | -1.2051e-11 | 27.1636
3.4106e-12 | 27.3356 | -8.8676e-12 | 27.5696
9.0949e-13 | 27.7406 | -1.2506e-11 | 27.9796
3.1832e-12 | 28.1486 | -1.1369e-11 | 28.3866
3.1832e-12 | 28.5546 | -1.0232e-11 | 28.7926
3.8654e-12 | 28.9597 | -9.3223e-12 | 29.2007
1.5916e-12 | 29.3637 | -1.0232e-11 | 29.6307
1.819e-12 | 29.7687 | -1.0459e-11 | 30.0357
4.5475e-12 | 30.1737 | -1.1369e-11 | 30.4427
2.5011e-12 | 30.5807 | -1.2051e-11 | 30.8498
3.1832e-12 | 30.9878 | -1.0687e-11 | 31.2578
2.0464e-12 | 31.3918 | -1.0687e-11 | 31.6648
1.5916e-12 | 31.7968 | -1.0004e-11 | 32.0718
2.9559e-12 | 32.2028 | -9.3223e-12 | 32.4829
2.2737e-12 | 32.6089 | -1.0687e-11 | 32.9139
6.8212e-13 | 33.0139 | -1.0459e-11 | 33.3239
4.5475e-12 | 33.4189 | -1.2733e-11 | 33.7299
3.4106e-12 | 33.8239 | -1.1141e-11 | 34.135
2.2737e-12 | 34.229 | -6.3665e-12 | 34.541
1.5916e-12 | 34.635 | -1.0232e-11 | 34.947
3.1832e-12 | 35.04 | -1.0232e-11 | 35.355
2.2737e-12 | 35.445 | -1.0232e-11 | 35.761
1.3642e-12 | 35.8511 | -1.1141e-11 | 36.1671
2.2737e-13 | 36.2551 | -1.1141e-11 | 36.5761
2.0464e-12 | 36.6591 | -1.1596e-11 | 36.9811
2.5011e-12 | 37.0651 | -9.3223e-12 | 37.3881
1.5916e-12 | 37.4711 | -1.2733e-11 | 37.7942
1.5916e-12 | 37.8762 | -1.1823e-11 | 38.2002
2.9559e-12 | 38.2802 | -1.2051e-11 | 38.6062
3.1832e-12 | 38.6852 | -8.8676e-12 | 39.0222
2.5011e-12 | 39.0892 | -9.5497e-12 | 39.4363
1.5916e-12 | 39.4953 | -1.1369e-11 | 39.8423
2.5011e-12 | 39.8993 | -1.296e-11 | 40.2483
2.5011e-12 | 40.3053 | -1.2051e-11 | 40.6543
2.9559e-12 | 40.7103 | -9.5497e-12 | 41.0624
2.9559e-12 | 41.1144 | -9.5497e-12 | 41.4664
2.0464e-12 | 41.5194 | -8.6402e-12 | 41.8724
3.8654e-12 | 41.9234 | -1.0232e-11 | 42.2944
4.5475e-13 | 42.3294 | -1.1823e-11 | 42.7014
6.8212e-13 | 42.7334 | -1.2051e-11 | 43.1105
1.3642e-12 | 43.1375 | -1.1369e-11 | 43.5165
2.9559e-12 | 43.5425 | -7.5033e-12 | 43.9295
2.9559e-12 | 43.9485 | -1.1369e-11 | 44.3345
1.3642e-12 | 44.3545 | -1.1141e-11 | 44.7816
9.0949e-13 | 44.7606 | -1.387e-11 | 45.1996
3.638e-12 | 45.1646 | -7.5033e-12 | 45.6056
2.2737e-12 | 45.5696 | -8.1855e-12 | 46.0116
1.819e-12 | 45.9746 | -1.0459e-11 | 46.4177
2.5011e-12 | 46.3796 | -1.0004e-11 | 46.8237
3.8654e-12 | 46.7847 | -1.2506e-11 | 47.2327
3.1832e-12 | 47.1917 | -1.2733e-11 | 47.6427
4.5475e-13 | 47.5967 | -8.8676e-12 | 48.0498
2.0464e-12 | 48.0018 | -1.0459e-11 | 48.4558
2.9559e-12 | 48.4068 | -1.1596e-11 | 48.8598
3.4106e-12 | 48.8128 | -9.3223e-12 | 49.2658
4.5475e-13 | 49.2178 | -1.3188e-11 | 49.6728
2.9559e-12 | 49.6208 | -1.0232e-11 | 50.0799
2.5011e-12 | 50.0259 | -1.1596e-11 | 50.5019
1.3642e-12 | 50.4289 | -1.0687e-11 | 50.9089
1.3642e-12 | 50.8339 | -1.0459e-11 | 51.3169
1.3642e-12 | 51.2389 | -9.3223e-12 | 51.723
3.1832e-12 | 51.6439 | -1.1141e-11 | 52.129
1.819e-12 | 52.049 | -1.1369e-11 | 52.536
2.5011e-12 | 52.454 | -9.5497e-12 | 52.942
9.0949e-13 | 52.86 | -1.1823e-11 | 53.3471
1.5916e-12 | 53.264 | -1.0004e-11 | 53.7651
2.5011e-12 | 53.6711 | -1.0004e-11 | 54.1741
2.0464e-12 | 54.0771 | -1.1141e-11 | 54.5801
2.2737e-12 | 54.4831 | -7.5033e-12 | 54.9892
2.5011e-12 | 54.8901 | -1.1369e-11 | 55.3952
4.5475e-12 | 55.2942 | -7.9581e-12 | 55.8222
2.2737e-12 | 55.7012 | -1.2506e-11 | 56.2382
3.8654e-12 | 56.1072 | -1.1369e-11 | 56.6452
3.4106e-12 | 56.5132 | -7.5033e-12 | 57.0503
2.5011e-12 | 56.9183 | -1.0232e-11 | 57.4563
2.2737e-13 | 57.3233 | -1.387e-11 | 57.8623
2.9559e-12 | 57.7273 | -9.0949e-12 | 58.2723
4.3201e-12 | 58.1333 | -1.1369e-11 | 58.6814
3.1832e-12 | 58.5384 | -1.1369e-11 | 59.0924
1.5916e-12 | 58.9424 | -1.1141e-11 | 59.4974
1.819e-12 | 59.3484 | -1.0459e-11 | 59.9044
4.3201e-12 | 59.7544 | -1.0687e-11 | 60.3154
2.0464e-12 | 60.1594 | -1.0687e-11 | 60.7225
2.2737e-12 | 60.5635 | -1.0232e-11 | 61.1295
6.8212e-13 | 60.9685 | -1.1141e-11 | 61.5375
4.7748e-12 | 61.3725 | -1.0004e-11 | 61.9455
3.1832e-12 | 61.7775 | -1.0232e-11 | 62.3566
1.5916e-12 | 62.1836 | -1.2506e-11 | 62.7686
1.3642e-12 | 62.5876 | -9.0949e-12 | 63.1776
4.3201e-12 | 62.9926 | -1.0459e-11 | 63.5826
3.1832e-12 | 63.3986 | -1.0459e-11 | 63.9897
2.2737e-13 | 63.8036 | -1.1596e-11 | 64.4127
2.2737e-12 | 64.2087 | -7.7307e-12 | 64.8197
3.4106e-12 | 64.6137 | -1.1369e-11 | 65.2257
2.5011e-12 | 65.0197 | -1.0687e-11 | 65.6298
9.0949e-13 | 65.4247 | -1.0004e-11 | 66.0418
2.0464e-12 | 65.8288 | -6.8212e-12 | 66.4518
3.638e-12 | 66.2348 | -7.5033e-12 | 66.8568
4.3201e-12 | 66.6398 | -1.1823e-11 | 67.2618
9.0949e-13 | 67.0448 | -9.5497e-12 | 67.6679
1.5916e-12 | 67.4489 | -1.1596e-11 | 68.0739
1.819e-12 | 67.8539 | -9.3223e-12 | 68.4809
3.4106e-12 | 68.2579 | -1.0687e-11 | 68.8859
2.0464e-12 | 68.6639 | -1.1596e-11 | 69.305
1.819e-12 | 69.069 | -1.2733e-11 | 69.715
2.9559e-12 | 69.474 | -1.1369e-11 | 70.123
1.5916e-12 | 69.879 | -1.2051e-11 | 70.533
6.8212e-13 | 70.283 | -1.1823e-11 | 70.9411
9.0949e-13 | 70.688 | -1.296e-11 | 71.3491
1.819e-12 | 71.0911 | -9.5497e-12 | 71.7541
4.7748e-12 | 71.4961 | -1.2051e-11 | 72.1591
4.5475e-12 | 71.9011 | -1.1596e-11 | 72.5742
1.3642e-12 | 72.3061 | -1.2051e-11 | 72.9812
4.5475e-13 | 72.7112 | -1.0004e-11 | 73.4022
9.0949e-13 | 73.1162 | -1.1141e-11 | 73.8102
3.1832e-12 | 73.5202 | -9.5497e-12 | 74.2182
6.8212e-13 | 73.9262 | -7.9581e-12 | 74.6453
1.3642e-12 | 74.3303 | -9.5497e-12 | 75.0823
2.2737e-12 | 74.7353 | -8.6402e-12 | 75.4893
1.5916e-12 | 75.1423 | -1.0004e-11 | 75.8963
1.819e-12 | 75.5483 | -8.1855e-12 | 76.3014
1.3642e-12 | 75.9543 | -1.3188e-11 | 76.7074
1.819e-12 | 76.3594 | -1.1141e-11 | 77.1224
1.5916e-12 | 76.7634 | -1.1369e-11 | 77.5284
3.1832e-12 | 77.1684 | -1.1141e-11 | 77.9345
1.3642e-12 | 77.5734 | -9.5497e-12 | 78.3405
3.4106e-12 | 77.9785 | -8.8676e-12 | 78.7595
1.3642e-12 | 78.3835 | -1.0459e-11 | 79.1655
2.2737e-12 | 78.7875 | -1.3415e-11 | 79.5756
1.3642e-12 | 79.1935 | -1.0459e-11 | 79.9816
2.2737e-12 | 79.5975 | -1.2051e-11 | 80.3916
1.3642e-12 | 80.0026 | -1.1596e-11 | 80.7986
9.0949e-13 | 80.4076 | -1.1823e-11 | 81.2056
1.3642e-12 | 80.8116 | -8.8676e-12 | 81.6107
1.5916e-12 | 81.2167 | -8.8676e-12 | 82.0187
4.5475e-12 | 81.6217 | -1.1823e-11 | 82.4257
3.638e-12 | 82.0267 | -1.2733e-11 | 82.8307
1.819e-12 | 82.4327 | -1.1141e-11 | 83.2368
3.4106e-12 | 82.8397 | -1.0459e-11 | 83.6458
2.0464e-12 | 83.2458 | -1.2733e-11 | 84.0528
9.0949e-13 | 83.6508 | -1.1369e-11 | 84.4648
6.8212e-13 | 84.0558 | -1.1596e-11 | 84.8778
2.5011e-12 | 84.4608 | -1.2051e-11 | 85.2829
|  | -9.5497e-12 | 85.6879
|  | -1.1823e-11 | 86.0929

## 560uA
Source Off |  | Source On
Average | STDEV | Average | STDEV
(uA) | (uA) | (uA) | (uA)
2.7107e-12 | 1.8508e-12 | -1.5498e-11 | 1.7059e-12
GEMs On |  | GEMs On
3.4106e-12 | 0.31202 | -1.5461e-11 | 0.31002
1.1369e-12 | 0.99706 | -1.5007e-11 | 0.99406
2.0464e-12 | 1.4031 | -1.6144e-11 | 1.4011
2.5011e-12 | 1.8101 | -1.7508e-11 | 1.8071
2.7285e-12 | 2.2151 | -1.5461e-11 | 2.2131
3.1832e-12 | 2.6202 | -1.3415e-11 | 2.6191
2.7285e-12 | 3.0272 | -1.5461e-11 | 3.0272
4.7748e-12 | 3.4322 | -1.5234e-11 | 3.4332
1.5916e-12 | 3.8372 | -1.6826e-11 | 3.8392
2.7285e-12 | 4.2422 | -1.5007e-11 | 4.2432
1.1369e-12 | 4.6463 | -1.5461e-11 | 4.6493
3.8654e-12 | 5.0533 | -2.0009e-11 | 5.0553
2.5011e-12 | 5.4583 | -1.6598e-11 | 5.4613
3.8654e-12 | 5.8633 | -1.5234e-11 | 5.8673
1.5916e-12 | 6.2664 | -1.4097e-11 | 6.2734
3.4106e-12 | 6.6724 | -1.5916e-11 | 6.6784
2.4784e-11 | 7.0764 | -1.6144e-11 | 7.0844
7.9581e-12 | 7.4814 | -1.5916e-11 | 7.4904
0 | 7.8875 | -1.7735e-11 | 7.8955
4.0927e-12 | 8.2905 | -1.296e-11 | 8.3025
1.3642e-12 | 8.6955 | -1.6826e-11 | 8.7085
2.9559e-12 | 9.1015 | -1.6598e-11 | 9.1145
9.0949e-13 | 9.5055 | -1.2278e-11 | 9.5205
5.9117e-12 | 9.9096 | -1.5007e-11 | 9.9256
6.3665e-12 | 10.3156 | -1.7735e-11 | 10.3326
1.5916e-12 | 10.7196 | -1.6598e-11 | 10.7376
2.5011e-12 | 11.1256 | -1.8417e-11 | 11.1446
1.3642e-12 | 11.5307 | -1.5007e-11 | 11.5487
2.9559e-12 | 11.9357 | -1.7508e-11 | 11.9547
2.0464e-12 | 12.3407 | -1.3642e-11 | 12.3597
2.7285e-12 | 12.7477 | -1.5461e-11 | 12.7657
1.1369e-12 | 13.1538 | -1.4552e-11 | 13.1738
2.0464e-12 | 13.5598 | -1.5461e-11 | 13.5808
1.5916e-12 | 13.9658 | -1.5234e-11 | 13.9868
3.8654e-12 | 14.3698 | -1.3642e-11 | 14.3908
2.9559e-12 | 14.7759 | -1.5234e-11 | 14.7968
1.5916e-12 | 15.1809 | -1.6144e-11 | 15.2039
3.1832e-12 | 15.5859 | -1.7735e-11 | 15.6089
2.0464e-12 | 15.9919 | -1.4552e-11 | 16.0159
3.4106e-12 | 16.3979 | -1.6826e-11 | 16.4209
3.1832e-12 | 16.803 | -1.6598e-11 | 16.827
4.0927e-12 | 17.208 | -1.5916e-11 | 17.233
4.3201e-12 | 17.614 | -1.7508e-11 | 17.641
2.5011e-12 | 18.019 | -1.6826e-11 | 18.047
2.5011e-12 | 18.4241 | -1.5234e-11 | 18.4531
1.3642e-12 | 18.8311 | -1.4097e-11 | 18.8591
2.5011e-12 | 19.2361 | -1.5916e-11 | 19.2661
2.7285e-12 | 19.6411 | -1.728e-11 | 19.6721
2.0464e-12 | 20.0462 | -1.8417e-11 | 20.0771
3.1832e-12 | 20.4512 | -1.6598e-11 | 20.4822
1.3642e-12 | 20.8562 | -1.3642e-11 | 20.8882
1.1369e-12 | 21.2622 | -1.2506e-11 | 21.2932
1.3642e-12 | 21.6662 | -1.728e-11 | 21.6982
3.4106e-12 | 22.0713 | -1.7508e-11 | 22.1033
3.8654e-12 | 22.4763 | -1.5007e-11 | 22.5093
3.8654e-12 | 22.8803 | -1.2051e-11 | 22.9153
2.9559e-12 | 23.2853 | -1.4097e-11 | 23.3213
2.7285e-12 | 23.6903 | -1.7508e-11 | 23.7264
4.0927e-12 | 24.0944 | -1.4552e-11 | 24.1314
2.7285e-12 | 24.5004 | -1.4097e-11 | 24.5394
2.5011e-12 | 24.9054 | -1.6598e-11 | 24.9444
2.5011e-12 | 25.3104 | -1.3415e-11 | 25.3495
3.4106e-12 | 25.7175 | -2.0464e-11 | 25.7565
2.7285e-12 | 26.1215 | -1.7735e-11 | 26.1855
1.1369e-12 | 26.5255 | -1.4552e-11 | 26.5925
2.9559e-12 | 26.9325 | -1.5007e-11 | 26.9985
2.9559e-12 | 27.3386 | -1.5916e-11 | 27.4056
4.0927e-12 | 27.7426 | -1.6371e-11 | 27.8116
2.0464e-12 | 28.1476 | -1.5916e-11 | 28.2186
3.4106e-12 | 28.5526 | -1.6598e-11 | 28.6246
4.0927e-12 | 28.9567 | -1.6144e-11 | 29.0307
5.2296e-12 | 29.3617 | -1.6371e-11 | 29.4367
9.0949e-13 | 29.7667 | -1.7508e-11 | 29.8427
2.2737e-13 | 30.1717 | -1.728e-11 | 30.2497
2.9559e-12 | 30.5768 | -1.5234e-11 | 30.6547
2.5011e-12 | 30.9838 | -1.5007e-11 | 31.0598
1.3642e-12 | 31.3868 | -1.6826e-11 | 31.4658
3.4106e-12 | 31.7938 | -1.3642e-11 | 31.8728
2.7285e-12 | 32.2008 | -1.387e-11 | 32.2788
3.1832e-12 | 32.6059 | -1.728e-11 | 32.6849
2.7285e-12 | 33.0109 | -1.7735e-11 | 33.0899
2.5011e-12 | 33.4149 | -1.5461e-11 | 33.4979
3.1832e-12 | 33.8209 | -1.6371e-11 | 33.9049
9.0949e-13 | 34.226 | -1.7508e-11 | 34.311
-9.0949e-13 | 34.631 | -1.5234e-11 | 34.716
3.1832e-12 | 35.035 | -1.7735e-11 | 35.121
2.0464e-12 | 35.44 | -1.4779e-11 | 35.528
4.0927e-12 | 35.846 | -1.2506e-11 | 35.9341
1.3642e-12 | 36.2511 | -1.5007e-11 | 36.3421
4.0927e-12 | 36.6561 | -1.3415e-11 | 36.7481
1.3642e-12 | 37.0631 | -1.5007e-11 | 37.1541
3.8654e-12 | 37.4671 | -1.7735e-11 | 37.5602
2.7285e-12 | 37.8722 | -1.5461e-11 | 37.9652
4.0927e-12 | 38.2772 | -1.5007e-11 | 38.3712
3.4106e-12 | 38.6832 | -1.5916e-11 | 38.7772
2.5011e-12 | 39.0892 | -1.5234e-11 | 39.1822
2.0464e-12 | 39.4953 | -1.4779e-11 | 39.5883
4.0927e-12 | 39.9013 | -1.7735e-11 | 39.9943
2.0464e-12 | 40.3063 | -1.296e-11 | 40.3993
1.3642e-12 | 40.7103 | -1.4779e-11 | 40.8043
2.9559e-12 | 41.1153 | -1.3415e-11 | 41.2114
2.7285e-12 | 41.5204 | -1.5916e-11 | 41.6164
4.3201e-12 | 41.9254 | -1.6144e-11 | 42.0224
1.1369e-12 | 42.3314 | -1.8645e-11 | 42.4294
6.8212e-13 | 42.7354 | -1.2733e-11 | 42.8355
4.3201e-12 | 43.1395 | -1.4097e-11 | 43.2415
3.1832e-12 | 43.5445 | -1.5916e-11 | 43.6485
2.0464e-12 | 43.9485 | -1.2278e-11 | 44.0545
6.8212e-13 | 44.3545 | -1.3642e-11 | 44.4605
2.0464e-12 | 44.7576 | -1.8417e-11 | 44.8656
4.5475e-12 | 45.1636 | -1.728e-11 | 45.2726
2.0464e-12 | 45.5686 | -1.5916e-11 | 45.6786
3.4106e-12 | 45.9756 | -1.6144e-11 | 46.0836
3.1832e-12 | 46.3817 | -1.387e-11 | 46.4897
4.5475e-12 | 46.7867 | -1.8872e-11 | 46.8957
3.1832e-12 | 47.1917 | -1.3415e-11 | 47.3017
1.3642e-12 | 47.5957 | -1.4097e-11 | 47.7067
1.3642e-12 | 47.9997 | -1.6371e-11 | 48.1127
4.3201e-12 | 48.4058 | -1.5916e-11 | 48.5188
1.1369e-12 | 48.8108 | -1.1596e-11 | 48.9248
2.9559e-12 | 49.2148 | -1.6598e-11 | 49.3308
2.9559e-12 | 49.6188 | -1.6826e-11 | 49.7378
4.7748e-12 | 50.0249 | -1.2733e-11 | 50.1439
3.4106e-12 | 50.4309 | -1.728e-11 | 50.5499
2.9559e-12 | 50.8369 | -1.6826e-11 | 50.9549
3.1832e-12 | 51.2429 | -1.6371e-11 | 51.3599
2.0464e-12 | 51.648 | -1.6598e-11 | 51.766
3.1832e-12 | 52.052 | -1.728e-11 | 52.176
2.5011e-12 | 52.457 | -1.6144e-11 | 52.582
4.0927e-12 | 52.863 | -1.5916e-11 | 52.986
2.9559e-12 | 53.2681 | -1.5234e-11 | 53.3941
3.8654e-12 | 53.6731 | -1.8417e-11 | 53.8001
1.5916e-12 | 54.0771 | -1.5234e-11 | 54.2051
4.3201e-12 | 54.4831 | -1.5916e-11 | 54.6111
2.5011e-12 | 54.8901 | -1.6144e-11 | 55.0172
2.7285e-12 | 55.2952 | -1.6598e-11 | 55.4232
2.9559e-12 | 55.7002 | -1.0914e-11 | 55.8292
3.4106e-12 | 56.1052 | -1.6826e-11 | 56.2342
4.3201e-12 | 56.5102 | -1.5461e-11 | 56.6402
3.4106e-12 | 56.9153 | -1.4779e-11 | 57.0463
2.5011e-12 | 57.3193 | -1.6144e-11 | 57.4523
4.5475e-12 | 57.7243 | -1.3642e-11 | 57.8563
3.1832e-12 | 58.1303 | -1.2733e-11 | 58.2623
2.0464e-12 | 58.5354 | -1.5461e-11 | 58.6674
9.0949e-13 | 58.9404 | -1.5234e-11 | 59.0734
2.9559e-12 | 59.3454 | -1.6598e-11 | 59.4784
2.7285e-12 | 59.7494 | -1.6826e-11 | 59.8844
1.1369e-12 | 60.1554 | -1.4552e-11 | 60.2904
3.1832e-12 | 60.5605 | -1.4779e-11 | 60.6965
3.1832e-12 | 60.9655 | -1.1369e-11 | 61.1025
3.4106e-12 | 61.3715 | -1.3415e-11 | 61.5075
2.9559e-12 | 61.7755 | -1.6371e-11 | 61.9145
1.1369e-12 | 62.1816 | -1.6144e-11 | 62.3196
2.7285e-12 | 62.5876 | -1.6144e-11 | 62.7246
2.9559e-12 | 62.9936 | -1.6826e-11 | 63.1316
3.8654e-12 | 63.3986 | -1.728e-11 | 63.5376
1.3642e-12 | 63.8036 | -1.3642e-11 | 63.9437
4.0927e-12 | 64.2087 | -1.6144e-11 | 64.3497
4.0927e-12 | 64.6147 | -1.6826e-11 | 64.7557
9.0949e-13 | 65.0197 | -1.6371e-11 | 65.1597
3.4106e-12 | 65.4267 | -1.387e-11 | 65.5657
2.5011e-12 | 65.8318 | -1.6144e-11 | 65.9728
2.5011e-12 | 66.2368 | -1.3415e-11 | 66.3788
2.9559e-12 | 66.6418 | -1.4552e-11 | 66.7838
4.7748e-12 | 67.0478 | -1.5234e-11 | 67.1908
6.8212e-13 | 67.4539 | -1.4779e-11 | 67.5959
1.3642e-12 | 67.8589 | -1.7735e-11 | 68.0029
1.5916e-12 | 68.2649 | -1.6144e-11 | 68.4099
3.1832e-12 | 68.6699 | -1.7963e-11 | 68.8169
2.9559e-12 | 69.076 | -1.6598e-11 | 69.222
2.9559e-12 | 69.48 | -1.296e-11 | 69.628
1.1369e-12 | 69.885 | -1.4552e-11 | 70.033
4.3201e-12 | 70.29 | -1.6826e-11 | 70.439
3.4106e-12 | 70.696 | -1.6371e-11 | 70.844
1.1369e-12 | 71.1021 | -1.4097e-11 | 71.2501
1.3642e-12 | 71.5071 | -1.4779e-11 | 71.6561
5.2296e-12 | 71.9121 | -1.5234e-11 | 72.0621
2.7285e-12 | 72.3171 | -1.4552e-11 | 72.4671
1.5916e-12 | 72.7222 | -1.5916e-11 | 72.8722
2.5011e-12 | 73.1282 | -1.296e-11 | 73.2792
2.9559e-12 | 73.5322 | -1.5461e-11 | 73.6852
2.9559e-12 | 73.9372 | -1.4552e-11 | 74.0912
1.5916e-12 | 74.3423 | -1.7508e-11 | 74.4963
2.0464e-12 | 74.7463 | -1.6144e-11 | 74.9013
4.0927e-12 | 75.1513 | -1.5916e-11 | 75.3073
2.7285e-12 | 75.5573 | -1.6144e-11 | 75.7133
2.0464e-12 | 75.9623 | -1.7735e-11 | 76.1184
1.5916e-12 | 76.3674 | -1.387e-11 | 76.5234
2.5011e-12 | 76.7714 | -1.4779e-11 | 76.9304
2.9559e-12 | 77.1754 | -1.5916e-11 | 77.3364
2.0464e-12 | 77.5824 | -1.4097e-11 | 77.7434
2.5011e-12 | 77.9875 | -1.4779e-11 | 78.1505
1.3642e-12 | 78.3925 | -1.387e-11 | 78.5565
1.5916e-12 | 78.7975 | -1.7508e-11 | 78.9615
2.7285e-12 | 79.2035 | -1.7508e-11 | 79.3675
2.5011e-12 | 79.6085 | -1.387e-11 | 79.7746
2.9559e-12 | 80.0156 | -1.2051e-11 | 80.1796
2.9559e-12 | 80.4206 | -1.387e-11 | 80.5856
2.7285e-12 | 80.8246 | -1.296e-11 | 80.9926
1.1369e-12 | 81.2287 | -1.2278e-11 | 81.3997
2.7285e-12 | 81.6327 | -1.3642e-11 | 81.8047
2.7285e-12 | 82.0377 | -1.4779e-11 | 82.2117
3.8654e-12 | 82.4417 | -1.5007e-11 | 82.6177
1.5916e-12 | 82.8467 | -1.2278e-11 | 83.0228
3.1832e-12 | 83.2518 | -1.5916e-11 | 83.4298
3.4106e-12 | 83.6588 | -1.3642e-11 | 83.8358
3.1832e-12 | 84.0628 | -1.7508e-11 | 84.2418
2.9559e-12 | 84.4668 | -1.6144e-11 | 84.6468
9.0949e-13 | 84.8728 | -1.0687e-11 | 85.0539
3.8654e-12 | 85.2769
3.8654e-12 | 85.6819
2.9559e-12 | 86.0849
2.5011e-12 | 86.492
4.0927e-12 | 86.897
1.3642e-12 | 87.303
1.1369e-12 | 87.708
2.0464e-12 | 88.115
3.4106e-12 | 88.5191
3.4106e-12 | 88.9241
3.4106e-12 | 89.3281
1.1369e-12 | 89.7321
4.5475e-12 | 90.1372
3.4106e-12 | 90.5422
2.0464e-12 | 90.9472
2.5011e-12 | 91.3512
2.9559e-12 | 91.7562
3.8654e-12 | 92.1603
1.5916e-12 | 92.5643
2.0464e-12 | 92.9693
3.4106e-12 | 93.3733
3.4106e-12 | 93.7794
1.3642e-12 | 94.1844
1.5916e-12 | 94.5894
2.2737e-13 | 94.9944
3.1832e-12 | 95.3995
1.5916e-12 | 95.8065
2.9559e-12 | 96.2105
2.7285e-12 | 96.6175
2.7285e-12 | 97.0236
1.3642e-12 | 97.4296
3.8654e-12 | 97.8336
3.4106e-12 | 98.2386
2.5011e-12 | 98.6436
1.3642e-12 | 99.0487
2.9559e-12 | 99.4547
4.7748e-12 | 99.8597
2.9559e-12 | 100.2637
2.0464e-12 | 100.6688
1.5916e-12 | 101.0738
3.4106e-12 | 101.4788
2.7285e-12 | 101.8838
2.2737e-13 | 102.2909
2.9559e-12 | 102.6959
2.0464e-12 | 103.1009
2.9559e-12 | 103.5039
1.3642e-12 | 103.9089
3.4106e-12 | 104.315
4.5475e-12 | 104.721
2.5011e-12 | 105.125
1.1369e-12 | 105.53
1.3642e-12 | 105.9361
4.5475e-12 | 106.3411
3.8654e-12 | 106.7471
2.0464e-12 | 107.1531
-5.2296e-12 | 107.5582
4.5475e-12 | 107.9622
2.7285e-12 | 108.3672
1.1369e-12 | 108.7722
9.0949e-13 | 109.1782
4.3201e-12 | 109.5833
2.7285e-12 | 109.9883
2.7285e-12 | 110.3943
6.8212e-13 | 110.7983
-2.5011e-12 | 111.2024
2.0464e-12 | 111.6074
1.1369e-12 | 112.0144
2.0464e-12 | 112.4184
3.4106e-12 | 112.8235
2.0464e-12 | 113.2295
2.5011e-12 | 113.6345
1.5916e-12 | 114.0395

## 570uA
Source Off |  | Source On
Average | STDEV | Average | STDEV
(uA) | (uA) | (uA) | (uA)
2.7559e-12 | 9.6518e-13 | -2.2261e-11 | 2.3289e-12
GEMs On |  | GEMs On
2.0464e-12 | 0.31202 | -2.0236e-11 | 0.31202
1.819e-12 | 0.99806 | -2.3874e-11 | 0.99806
1.819e-12 | 1.4041 | -2.5693e-11 | 1.4051
3.638e-12 | 1.8091 | -2.6375e-11 | 1.8111
2.0464e-12 | 2.2151 | -2.4329e-11 | 2.2171
3.8654e-12 | 2.6212 | -2.3874e-11 | 2.6242
2.7285e-12 | 3.0282 | -2.5011e-11 | 3.0292
2.9559e-12 | 3.4332 | -2.4784e-11 | 3.4342
2.7285e-12 | 3.8372 | -2.2283e-11 | 3.8392
2.5011e-12 | 4.2432 | -2.0009e-11 | 4.2452
3.1832e-12 | 4.6493 | -1.9327e-11 | 4.6523
9.0949e-13 | 5.0543 | -2.0236e-11 | 5.0583
2.5011e-12 | 5.4603 | -2.2737e-11 | 5.4633
3.638e-12 | 5.8653 | -2.4784e-11 | 5.8703
5.2296e-12 | 6.2704 | -1.7508e-11 | 6.2764
3.638e-12 | 6.6754 | -1.8645e-11 | 6.6824
3.1832e-12 | 7.0814 | -2.0464e-11 | 7.0904
2.9559e-12 | 7.4874 | -2.1146e-11 | 7.4964
2.9559e-12 | 7.8925 | -2.2737e-11 | 7.9015
2.5011e-12 | 8.2985 | -2.3647e-11 | 8.3075
3.1832e-12 | 8.7035 | -2.2283e-11 | 8.7145
2.9559e-12 | 9.1085 | -2.1828e-11 | 9.1205
6.8212e-13 | 9.5135 | -2.5238e-11 | 9.5255
3.1832e-12 | 9.9176 | -2.0918e-11 | 9.9326
5.0022e-12 | 10.3236 | -2.5693e-11 | 10.3386
2.7285e-12 | 10.7286 | -2.16e-11 | 10.7446
1.819e-12 | 11.1326 | -1.8417e-11 | 11.1516
2.7285e-12 | 11.5377 | -2.1828e-11 | 11.5567
2.0464e-12 | 11.9427 | -2.2965e-11 | 11.9617
2.9559e-12 | 12.3477 | -2.16e-11 | 12.3667
2.0464e-12 | 12.7527 | -2.0464e-11 | 12.7777
2.7285e-12 | 13.1578 | -2.5011e-11 | 13.2438
-2.2737e-13 | 13.5638 | -2.0918e-11 | 13.6518
1.819e-12 | 13.9658 | -2.683e-11 | 14.0588
2.5011e-12 | 14.3718 | -2.4102e-11 | 14.4678
3.8654e-12 | 14.7768 | -2.3647e-11 | 14.8749
3.638e-12 | 15.1819 | -2.2965e-11 | 15.2809
3.8654e-12 | 15.5869 | -2.1373e-11 | 15.6859
3.638e-12 | 15.9939 | -2.1373e-11 | 16.0919
2.7285e-12 | 16.3989 | -2.0918e-11 | 16.4979
3.638e-12 | 16.805 | -2.683e-11 | 16.904
3.638e-12 | 17.211 | -2.0009e-11 | 17.311
2.7285e-12 | 17.617 | -1.8872e-11 | 17.717
2.0464e-12 | 18.022 | -2.0464e-11 | 18.123
5.2296e-12 | 18.428 | -2.2737e-11 | 18.5301
2.0464e-12 | 18.8331 | -2.0464e-11 | 18.9361
2.0464e-12 | 19.2381 | -2.251e-11 | 19.3411
2.7285e-12 | 19.6431 | -2.251e-11 | 19.7471
1.819e-12 | 20.0501 | -2.3874e-11 | 20.1521
2.5011e-12 | 20.4562 | -1.8417e-11 | 20.5592
1.819e-12 | 20.8612 | -2.3874e-11 | 20.9642
3.638e-12 | 21.2662 | -2.0918e-11 | 21.3712
3.638e-12 | 21.6712 | -2.1373e-11 | 21.7763
2.5011e-12 | 22.0763 | -2.2965e-11 | 22.1823
3.1832e-12 | 22.4813 | -1.9782e-11 | 22.5873
2.5011e-12 | 22.8863 | -2.3192e-11 | 22.9933
1.819e-12 | 23.2903 | -2.3192e-11 | 23.3993
1.819e-12 | 23.6954 | -2.3874e-11 | 23.8054
3.1832e-12 | 24.1004 | -1.8872e-11 | 24.2114
2.5011e-12 | 24.5064 | -2.3192e-11 | 24.6184
1.819e-12 | 24.9124 | -2.1828e-11 | 25.0234
5.0022e-12 | 25.3184 | -2.4102e-11 | 25.4294
2.9559e-12 | 25.7235 | -2.0464e-11 | 25.8365
4.3201e-12 | 26.1285 | -2.16e-11 | 26.2425
3.8654e-12 | 26.5345 | -2.8876e-11 | 26.6475
3.1832e-12 | 26.9405 | -1.8417e-11 | 27.0545
3.638e-12 | 27.3446 | -1.9099e-11 | 27.4606
4.5475e-12 | 27.7496 | -2.4329e-11 | 27.8666
3.1832e-12 | 28.1546 | -2.0009e-11 | 28.2726
3.1832e-12 | 28.5606 | -1.9782e-11 | 28.6786
3.638e-12 | 28.9667 | -2.3874e-11 | 29.0847
2.0464e-12 | 29.3727 | -2.1146e-11 | 29.4937
2.5011e-12 | 29.7777 | -2.16e-11 | 29.8997
4.5475e-12 | 30.1837 | -2.0009e-11 | 30.3057
3.1832e-12 | 30.5897 | -2.1828e-11 | 30.7108
2.9559e-12 | 30.9948 | -2.16e-11 | 31.1148
2.9559e-12 | 31.3998 | -2.3874e-11 | 31.5218
3.8654e-12 | 31.8058 | -2.0009e-11 | 31.9278
2.0464e-12 | 32.2118 | -2.5693e-11 | 32.3359
2.0464e-12 | 32.6169 | -2.0009e-11 | 32.7429
2.5011e-12 | 33.0229 | -2.1146e-11 | 33.1489
4.0927e-12 | 33.4269 | -2.4329e-11 | 33.5549
2.9559e-12 | 33.8319 | -2.3192e-11 | 33.9609
1.819e-12 | 34.237 | -1.9782e-11 | 34.368
1.3642e-12 | 34.642 | -2.5693e-11 | 34.776
2.9559e-12 | 35.047 | -2.2283e-11 | 35.181
1.3642e-12 | 35.45 | -1.9099e-11 | 35.586
3.638e-12 | 35.8561 | -2.4329e-11 | 35.9921
4.3201e-12 | 36.2611 | -2.4102e-11 | 36.3981
2.9559e-12 | 36.6651 | -2.0009e-11 | 36.8031
2.7285e-12 | 37.0721 | -1.8872e-11 | 37.2091
3.638e-12 | 37.4771 | -2.16e-11 | 37.6142
1.3642e-12 | 37.8822 | -2.1146e-11 | 38.0202
4.3201e-12 | 38.2872 | -2.1146e-11 | 38.4262
2.9559e-12 | 38.6922 | -2.0009e-11 | 38.8322
2.9559e-12 | 39.0992 | -2.5011e-11 | 39.2382
2.0464e-12 | 39.5043 | -2.0918e-11 | 39.6433
3.1832e-12 | 39.9093 | -1.9099e-11 | 40.0493
3.1832e-12 | 40.3143 | -2.3192e-11 | 40.4533
3.8654e-12 | 40.7193 | -2.251e-11 | 40.8603
3.8654e-12 | 41.1243 | -2.4102e-11 | 41.2664
2.9559e-12 | 41.5284 | -2.5011e-11 | 41.6744
2.5011e-12 | 41.9334 | -2.1373e-11 | 42.0844
3.638e-12 | 42.3394 | -2.2965e-11 | 42.4944
2.5011e-12 | 42.7444 | -1.8645e-11 | 42.9014
6.8212e-13 | 43.1495 | -2.16e-11 | 43.3095
2.7285e-12 | 43.5525 | -2.251e-11 | 43.7165
2.5011e-12 | 43.9565 | -2.1146e-11 | 44.1225
2.0464e-12 | 44.3635 | -2.16e-11 | 44.5305
2.9559e-12 | 44.7676 | -2.5011e-11 | 44.9406
2.7285e-12 | 45.1726 | -2.2965e-11 | 45.3466
4.0927e-12 | 45.5776 | -2.4329e-11 | 45.7526
2.5011e-12 | 45.9816 | -2.5466e-11 | 46.1576
1.5916e-12 | 46.3877 | -2.6603e-11 | 46.5637
1.819e-12 | 46.7927 | -2.6148e-11 | 46.9697
3.638e-12 | 47.1987 | -2.2283e-11 | 47.3747
3.1832e-12 | 47.6047 | -1.6598e-11 | 47.7807
1.819e-12 | 48.0087 | -2.3647e-11 | 48.1868
2.7285e-12 | 48.4138 | -2.2965e-11 | 48.5928
2.0464e-12 | 48.8188 | -2.4329e-11 | 48.9988
4.3201e-12 | 49.2238 | -2.3192e-11 | 49.4048
2.7285e-12 | 49.6298 | -2.0464e-11 | 49.8109
2.0464e-12 | 50.0359 | -2.4784e-11 | 50.2169
2.0464e-12 | 50.4409 | -2.0918e-11 | 50.6249
3.8654e-12 | 50.8459 | -2.4329e-11 | 51.0309
3.638e-12 | 51.2519 | -1.6826e-11 | 51.4359
3.1832e-12 | 51.6559 | -2.1828e-11 | 51.842
2.0464e-12 | 52.061 | -2.3874e-11 | 52.248
2.9559e-12 | 52.466 | -2.16e-11 | 52.654
2.9559e-12 | 52.871 | -2.3192e-11 | 53.06
4.5475e-13 | 53.276 | -2.4329e-11 | 53.4661
4.5475e-12 | 53.6811 | -2.5466e-11 | 53.8711
3.1832e-12 | 54.0861 | -2.0236e-11 | 54.2761
2.0464e-12 | 54.4911 | -2.3647e-11 | 54.6821
3.8654e-12 | 54.8971 | -1.387e-11 | 55.0891
2.0464e-12 | 55.3032 | -2.3192e-11 | 55.4952
2.7285e-12 | 55.7072 | -2.4329e-11 | 55.9002
2.9559e-12 | 56.1142 | -2.3192e-11 | 56.3052
2.5011e-12 | 56.5192 | -2.0918e-11 | 56.7102
3.1832e-12 | 56.9263 | -2.2965e-11 | 57.1153
3.638e-12 | 57.3333 | -1.8645e-11 | 57.5223
4.3201e-12 | 57.7383 | -2.2737e-11 | 57.9283
3.1832e-12 | 58.1413 | -1.7735e-11 | 58.3343
4.5475e-12 | 58.5444 | -2.1146e-11 | 58.7394
2.5011e-12 | 58.9514 | -2.251e-11 | 59.1464
1.5916e-12 | 59.3564 | -2.0918e-11 | 59.5514
2.5011e-12 | 59.7614 | -2.3192e-11 | 59.9584
3.638e-12 | 60.1674 | -2.5466e-11 | 60.3655
3.638e-12 | 60.5725 | -2.0009e-11 | 60.7715
2.7285e-12 | 60.9765 | -2.3874e-11 | 61.1775
2.5011e-12 | 61.3815 | -1.8645e-11 | 61.5845
3.8654e-12 | 61.7865 | -1.728e-11 | 61.9905
9.0949e-13 | 62.1916 | -2.1373e-11 | 62.3946
1.5916e-12 | 62.5976 | -2.4102e-11 | 62.8006
2.0464e-12 | 63.0026 | -2.4102e-11 | 63.2066
2.5011e-12 | 63.4076 | -2.16e-11 | 63.6126
2.9559e-12 | 63.8126 | -2.0236e-11 | 64.0187
1.5916e-12 | 64.2177 | -2.1146e-11 | 64.4247
3.638e-12 | 64.6217 | -1.7963e-11 | 64.8307
9.0949e-13 | 65.0267 | -2.1373e-11 | 65.2357
1.819e-12 | 65.4307 | -2.0009e-11 | 65.6418
2.9559e-12 | 65.8358 | -2.2965e-11 | 66.0468
4.0927e-12 | 66.2418 | -2.0464e-11 | 66.4518
2.0464e-12 | 66.6488 | -2.5011e-11 | 66.8578
6.8212e-13 | 67.0548 | -2.16e-11 | 67.2648
9.0949e-13 | 67.4599 | -2.0918e-11 | 67.6699
2.7285e-12 | 67.8659 | -1.9782e-11 | 68.0759
1.5916e-12 | 68.2719 | -2.0918e-11 | 68.4829
2.7285e-12 | 68.6779 | -2.5238e-11 | 68.8889
2.9559e-12 | 69.082 | -2.2965e-11 | 69.295
3.8654e-12 | 69.488 | -2.2737e-11 | 69.701
2.5011e-12 | 69.892 | -2.0918e-11 | 70.107
2.5011e-12 | 70.297 | -2.0464e-11 | 70.513
9.0949e-13 | 70.702 | -2.5011e-11 | 70.9191
2.9559e-12 | 71.1061 | -2.5011e-11 | 71.3251
2.7285e-12 | 71.5111 | -2.3874e-11 | 71.7301
2.7285e-12 | 71.9171 | -1.8417e-11 | 72.1371
2.5011e-12 | 72.3221 | -2.6375e-11 | 72.5431
1.819e-12 | 72.7282 | -2.251e-11 | 72.9482
2.9559e-12 | 73.1312 | -2.2965e-11 | 73.3542
2.0464e-12 | 73.5372 | -2.4102e-11 | 73.7612
2.0464e-12 | 73.9422 | -2.3647e-11 | 74.1662
2.9559e-12 | 74.3473 | -2.0009e-11 | 74.5723
2.0464e-12 | 74.7513 | -2.1146e-11 | 74.9783
1.819e-12 | 75.1603 | -2.251e-11 | 75.3833
4.0927e-12 | 75.5643 | -2.1828e-11 | 75.7883
3.1832e-12 | 75.9703 | -2.3647e-11 | 76.1944
2.7285e-12 | 76.3764 | -2.3874e-11 | 76.6004
2.0464e-12 | 76.7804 | -2.5238e-11 | 77.0054
2.9559e-12 | 77.1854 | -2.251e-11 | 77.4124
1.819e-12 | 77.5904 | -2.2965e-11 | 77.8174
2.7285e-12 | 77.9965 | -2.6375e-11 | 78.2235
6.8212e-13 | 78.4025 | -2.251e-11 | 78.6305
2.9559e-12 | 78.8065 | -2.16e-11 | 79.0365
2.9559e-12 | 79.2115 | -2.3874e-11 | 79.4435
2.7285e-12 | 79.6166 | -2.2283e-11 | 79.8496
2.2737e-13 | 80.0206 | -2.251e-11 | 80.2546
4.0927e-12 | 80.4256 | -2.3874e-11 | 80.6606
1.5916e-12 | 80.8316 | -2.5238e-11 | 81.0656
3.638e-12 | 81.2377 | -2.774e-11 | 81.4727
4.0927e-12 | 81.6437 | -2.0009e-11 | 81.8797
3.638e-12 | 82.0487 | -2.1146e-11 | 82.2847
2.9559e-12 | 82.4547 | -2.1373e-11 | 82.6907
2.7285e-12 | 82.8597 | -2.3874e-11 | 83.0957
2.0464e-12 | 83.2658 | -1.8872e-11 | 83.5028
2.0464e-12 | 83.6718 | -2.4784e-11 | 83.9088
1.5916e-12 | 84.0778 | -2.3874e-11 | 84.3148
|  | -2.2737e-11 | 84.7189
|  | -1.9327e-11 | 85.1249
|  | -2.5466e-11 | 85.5299

## 580uA
Source Off |  | Source On
Average | STDEV | Average | STDEV
(uA) | (uA) | (uA) | (uA)
2.6214e-12 | 1.064e-12 | -3.1528e-11 | 2.8964e-12
GEMs On |  | GEMs On
6.8212e-13 | 0.31202 | -2.7285e-11 | 0.31102
3.1832e-12 | 0.99606 | -3.2969e-11 | 0.99406
1.5916e-12 | 1.4011 | -3.3879e-11 | 1.3991
1.5916e-12 | 1.8091 | -3.206e-11 | 1.8081
3.4106e-12 | 2.2131 | -3.5016e-11 | 2.2141
3.1832e-12 | 2.6191 | -3.5925e-11 | 2.6181
1.1369e-12 | 3.0232 | -3.0241e-11 | 3.0252
3.4106e-12 | 3.4282 | -2.9331e-11 | 3.4322
2.2737e-12 | 3.8332 | -3.5243e-11 | 3.8382
2.2737e-12 | 4.2392 | -3.0695e-11 | 4.2442
2.2737e-12 | 4.6443 | -3.0468e-11 | 4.6633
1.3642e-12 | 5.0503 | -2.8876e-11 | 5.0673
2.5011e-12 | 5.4563 | -2.6148e-11 | 5.4733
3.4106e-12 | 5.8603 | -3.2742e-11 | 5.8803
3.1832e-12 | 6.2664 | -3.3879e-11 | 6.2874
2.2737e-12 | 6.6714 | -3.0695e-11 | 6.6944
2.2737e-12 | 7.0764 | -3.0468e-11 | 7.1014
1.5916e-12 | 7.4814 | -2.6375e-11 | 7.5074
1.3642e-12 | 7.8865 | -3.1832e-11 | 7.9145
2.2737e-12 | 8.2935 | -2.8194e-11 | 8.3225
1.1369e-12 | 8.7085 | -2.7512e-11 | 8.7295
3.638e-12 | 9.1135 | -3.5925e-11 | 9.1365
2.9559e-12 | 9.5195 | -3.206e-11 | 9.5445
2.2737e-12 | 9.9266 | -3.4561e-11 | 9.9506
1.1369e-12 | 10.3336 | -3.206e-11 | 10.3556
4.3201e-12 | 10.7376 | -3.5016e-11 | 10.7626
1.5916e-12 | 11.1436 | -3.206e-11 | 11.1696
3.638e-12 | 11.5497 | -3.0241e-11 | 11.6467
1.5916e-12 | 11.9547 | -2.5466e-11 | 12.0537
3.1832e-12 | 12.3597 | -2.9104e-11 | 12.4907
3.4106e-12 | 12.7647 | -2.8194e-11 | 12.9037
2.9559e-12 | 13.1698 | -2.7967e-11 | 13.3088
2.0464e-12 | 13.5748 | -2.8876e-11 | 13.7128
2.5011e-12 | 13.9798 | -3.0241e-11 | 14.1208
2.5011e-12 | 14.3848 | -3.4106e-11 | 14.5268
2.2737e-12 | 14.7898 | -3.1605e-11 | 14.9389
2.0464e-12 | 15.1939 | -2.9331e-11 | 15.3439
2.5011e-12 | 15.5979 | -3.1605e-11 | 15.7559
1.1369e-12 | 16.0039 | -2.9559e-11 | 16.1669
9.0949e-13 | 16.4089 | -3.2742e-11 | 16.575
3.4106e-12 | 16.814 | -3.4106e-11 | 16.986
2.9559e-12 | 17.219 | -3.206e-11 | 17.406
2.2737e-12 | 17.625 | -3.4561e-11 | 17.813
2.5011e-12 | 18.029 | -3.115e-11 | 18.229
2.2737e-12 | 18.4351 | -3.0468e-11 | 18.6361
2.0464e-12 | 18.8391 | -3.0468e-11 | 19.0561
2.0464e-12 | 19.2441 | -3.5698e-11 | 19.4621
3.8654e-12 | 19.6491 | -3.2514e-11 | 19.8681
4.5475e-12 | 20.0552 | -3.115e-11 | 20.2732
1.3642e-12 | 20.4602 | -3.0241e-11 | 20.6802
1.3642e-12 | 20.8652 | -3.1378e-11 | 21.0872
2.0464e-12 | 21.2722 | -3.0241e-11 | 21.4962
2.5011e-12 | 21.6762 | -2.9559e-11 | 21.9032
2.2737e-12 | 22.0823 | -2.8876e-11 | 22.3093
-2.2737e-13 | 22.4863 | -2.8194e-11 | 22.7163
3.1832e-12 | 22.8923 | -3.115e-11 | 23.1223
2.5011e-12 | 23.2993 | -2.9559e-11 | 23.5554
3.1832e-12 | 23.7034 | -3.206e-11 | 23.9604
3.1832e-12 | 24.1084 | -3.0013e-11 | 24.3664
4.3201e-12 | 24.5164 | -3.3879e-11 | 24.7734
2.0464e-12 | 24.9224 | -3.115e-11 | 25.1814
5.0022e-12 | 25.3274 | -2.6603e-11 | 25.5885
3.4106e-12 | 25.7335 | -3.1378e-11 | 25.9945
1.3642e-12 | 26.1385 | -2.7967e-11 | 26.4005
2.2737e-12 | 26.5435 | -3.8199e-11 | 26.8075
2.0464e-12 | 26.9495 | -3.2969e-11 | 27.2136
2.5011e-12 | 27.3546 | -3.3424e-11 | 27.6216
3.8654e-12 | 27.7596 | -3.5016e-11 | 28.0446
1.1369e-12 | 28.1656 | -3.0241e-11 | 28.4526
2.9559e-12 | 28.5716 | -2.9331e-11 | 28.8596
1.5916e-12 | 28.9757 | -3.2514e-11 | 29.2687
3.4106e-12 | 29.3797 | -3.2514e-11 | 29.6877
4.7748e-12 | 29.7847 | -3.2969e-11 | 30.0947
3.1832e-12 | 30.1897 | -2.5693e-11 | 30.5007
3.638e-12 | 30.5948 | -3.3424e-11 | 30.9078
2.9559e-12 | 31.0008 | -3.5243e-11 | 31.3138
2.9559e-12 | 31.4058 | -2.9104e-11 | 31.7208
2.9559e-12 | 31.8108 | -3.4106e-11 | 32.1648
2.9559e-12 | 32.2158 | -2.6148e-11 | 32.5729
1.5916e-12 | 32.6209 | -3.2742e-11 | 32.9799
5.0022e-12 | 33.0259 | -3.9336e-11 | 33.3859
3.4106e-12 | 33.4299 | -3.115e-11 | 33.7929
2.2737e-12 | 33.8349 | -2.8194e-11 | 34.2
2.2737e-12 | 34.239 | -3.2969e-11 | 34.607
1.5916e-12 | 34.645 | -3.4333e-11 | 35.013
4.5475e-12 | 35.05 | -2.8194e-11 | 35.418
3.8654e-12 | 35.456 | -3.2742e-11 | 35.825
1.5916e-12 | 35.861 | -3.4106e-11 | 36.2311
2.0464e-12 | 36.2651 | -2.7285e-11 | 36.6361
2.9559e-12 | 36.6701 | -3.2742e-11 | 37.0431
3.1832e-12 | 37.0741 | -2.774e-11 | 37.4511
3.638e-12 | 37.4801 | -3.7062e-11 | 37.8702
2.5011e-12 | 37.8842 | -2.4329e-11 | 38.2792
3.1832e-12 | 38.2902 | -3.3197e-11 | 38.6862
3.1832e-12 | 38.6942 | -3.4333e-11 | 39.0922
3.1832e-12 | 39.0992 | -3.2969e-11 | 39.5203
4.5475e-12 | 39.5043 | -3.0013e-11 | 39.9283
1.3642e-12 | 39.9103 | -3.4106e-11 | 40.3373
2.5011e-12 | 40.3153 | -2.9104e-11 | 40.7433
2.2737e-12 | 40.7203 | -3.1832e-11 | 41.1583
2.0464e-12 | 41.1253 | -3.2742e-11 | 41.5654
3.1832e-12 | 41.5304 | -3.1605e-11 | 41.9824
3.8654e-12 | 41.9344 | -2.9559e-11 | 42.3884
3.1832e-12 | 42.3394 | -3.2742e-11 | 42.7955
2.9559e-12 | 42.7444 | -3.4561e-11 | 43.2035
3.1832e-12 | 43.1495 | -3.0468e-11 | 43.6085
2.9559e-12 | 43.5535 | -3.4333e-11 | 44.0155
9.0949e-13 | 43.9595 | -3.4561e-11 | 44.4215
2.0464e-12 | 44.3635 | -2.9104e-11 | 44.8276
3.638e-12 | 44.7696 | -2.5693e-11 | 45.2346
2.5011e-12 | 45.1746 | -3.8199e-11 | 45.6386
2.2737e-12 | 45.5786 | -3.5925e-11 | 46.0446
2.9559e-12 | 45.9836 | -3.1832e-11 | 46.4517
3.4106e-12 | 46.3877 | -3.3197e-11 | 46.8567
2.9559e-12 | 46.7927 | -3.2514e-11 | 47.2617
2.9559e-12 | 47.1977 | -3.115e-11 | 47.6667
3.8654e-12 | 47.6047 | -2.5693e-11 | 48.0737
3.8654e-12 | 48.0097 | -3.4333e-11 | 48.4808
3.638e-12 | 48.4148 | -3.0241e-11 | 48.8888
2.5011e-12 | 48.8198 | -3.1605e-11 | 49.2958
3.1832e-12 | 49.2238 | -3.4561e-11 | 49.7028
4.3201e-12 | 49.6298 | -3.0468e-11 | 50.1119
2.0464e-12 | 50.0339 | -3.3197e-11 | 50.5179
1.3642e-12 | 50.4379 | -3.3197e-11 | 50.9249
2.9559e-12 | 50.8429 | -3.4333e-11 | 51.3329
4.5475e-12 | 51.2479 | -2.8876e-11 | 51.748
4.5475e-12 | 51.6529 | -2.774e-11 | 52.156
2.5011e-12 | 52.06 | -3.3879e-11 | 52.569
4.7748e-12 | 52.464 | -3.3424e-11 | 52.974
1.3642e-12 | 52.87 | -3.4106e-11 | 53.4311
1.3642e-12 | 53.276 | -2.5011e-11 | 53.8441
2.9559e-12 | 53.6801 | -2.6148e-11 | 54.2511
3.1832e-12 | 54.0851 | -3.2969e-11 | 54.6581
1.5916e-12 | 54.4901 | -3.0013e-11 | 55.0622
1.5916e-12 | 54.8951 | -3.4333e-11 | 55.4882
2.5011e-12 | 55.3002 | -3.3424e-11 | 55.8942
2.2737e-12 | 55.7062 | -3.0468e-11 | 56.2992
2.0464e-12 | 56.1132 | -3.2742e-11 | 56.7072
1.3642e-12 | 56.5182 | -3.2514e-11 | 57.1133
3.638e-12 | 56.9223 | -3.2742e-11 | 57.5183
2.2737e-12 | 57.3283 | -3.7971e-11 | 57.9253
2.5011e-12 | 57.7343 | -3.1605e-11 | 58.3323
2.5011e-12 | 58.1383 | -2.6375e-11 | 58.7384
3.4106e-12 | 58.5433 | -3.4333e-11 | 59.1444
1.1369e-12 | 58.9484 | -3.6607e-11 | 59.5494
2.5011e-12 | 59.3534 | -2.683e-11 | 59.9564
3.638e-12 | 59.7584 | -3.3197e-11 | 60.3635
4.5475e-12 | 60.1644 | -2.774e-11 | 60.7695
3.638e-12 | 60.5695 | -3.0695e-11 | 61.1755
1.5916e-12 | 60.9755 | -3.2742e-11 | 61.5805
4.7748e-12 | 61.3795 | -3.638e-11 | 61.9866
3.8654e-12 | 61.7845 | -3.638e-11 | 62.3926
9.0949e-13 | 62.1896 | -2.8876e-11 | 62.7996
2.5011e-12 | 62.5966 | -2.8876e-11 | 63.2116
3.638e-12 | 63.0016 | -3.0468e-11 | 63.6316
2.5011e-12 | 63.4076 | -2.8649e-11 | 64.0487
2.2737e-13 | 63.8137 | -3.1605e-11 | 64.4557
2.0464e-12 | 64.2177 | -3.206e-11 | 64.8627
2.5011e-12 | 64.6237 | -2.8876e-11 | 65.2807
2.0464e-12 | 65.0297 | -3.1832e-11 | 65.6958
1.1369e-12 | 65.4347 | -3.638e-11 | 66.1018
3.638e-12 | 65.8388 | -2.9559e-11 | 66.5118
3.638e-12 | 66.2438 | -3.1378e-11 | 66.9238
3.1832e-12 | 66.6478 | -3.1378e-11 | 67.3418
2.5011e-12 | 67.0528 | -3.2514e-11 | 67.7549
2.0464e-12 | 67.4569 | -3.7289e-11 | 68.1609
3.4106e-12 | 67.8629 | -3.0013e-11 | 68.5669
2.2737e-12 | 68.2689 | -2.9559e-11 | 68.9729
2.9559e-12 | 68.6729 | -3.0468e-11 | 69.379
3.8654e-12 | 69.078 | -3.0695e-11 | 69.785
6.8212e-13 | 69.484 | -3.1605e-11 | 70.191
2.2737e-12 | 69.888 | -3.4333e-11 | 70.597
2.0464e-12 | 70.295 | -3.4106e-11 | 71.0011
3.8654e-12 | 70.701 | -2.7967e-11 | 71.4071
1.3642e-12 | 71.1061 | -2.9559e-11 | 71.8141
2.2737e-13 | 71.5111 | -3.1605e-11 | 72.2191
2.5011e-12 | 71.9151 | -3.0468e-11 | 72.6242
2.2737e-12 | 72.3201 | -3.3424e-11 | 73.0292
2.2737e-12 | 72.7262 | -2.8876e-11 | 73.4362
3.8654e-12 | 73.1322 | -3.2969e-11 | 73.8422
2.9559e-12 | 73.5382 | -3.1832e-11 | 74.2482
2.0464e-12 | 73.9422 | -2.9331e-11 | 74.6543
9.0949e-13 | 74.3462 | -3.2514e-11 | 75.0593
2.9559e-12 | 74.7523 | -2.3874e-11 | 75.4643
5.0022e-12 | 75.1583 | -3.4561e-11 | 75.8703
3.638e-12 | 75.5633 | -3.115e-11 | 76.2764
2.2737e-13 | 75.9673 | -3.1605e-11 | 76.6834
3.4106e-12 | 76.3724 | -2.9559e-11 | 77.0894
2.5011e-12 | 76.7804 | -3.4106e-11 | 77.4954
2.9559e-12 | 77.1864 | -3.3879e-11 | 77.9015
4.3201e-12 | 77.5984 | -3.2514e-11 | 78.3075
1.1369e-12 | 78.0025 | -3.115e-11 | 78.7145
1.5916e-12 | 78.4075 | -3.0241e-11 | 79.1195
3.8654e-12 | 78.8125 | -3.2969e-11 | 79.5276
1.5916e-12 | 79.2165 | -3.4106e-11 | 79.9326
1.3642e-12 | 79.6235 | -3.115e-11 | 80.3386
2.2737e-12 | 80.0296 | -3.4333e-11 | 80.7446
4.3201e-12 | 80.4336 | -3.0468e-11 | 81.1506
2.0464e-12 | 80.8386 | -3.0468e-11 | 81.5567
-9.0949e-13 | 81.2437 | -3.7062e-11 | 81.9627
2.9559e-12 | 81.6477 | -2.683e-11 | 82.3677
2.2737e-12 | 82.0537 | -3.6835e-11 | 82.7737
2.5011e-12 | 82.4587 | -2.9331e-11 | 83.1788
2.2737e-12 | 82.8627 | -2.9331e-11 | 83.5858
2.2737e-12 | 83.2678 | -3.1605e-11 | 83.9908
3.4106e-12 | 83.6738 | -2.9104e-11 | 84.3958

## 590uA
Source Off |  | Source On
Average | STDEV | Average | STDEV
(uA) | (uA) | (uA) | (uA)
2.6266e-12 | 9.6714e-13 | -4.4285e-11 | 3.9022e-12
GEMs On |  | GEMs On
1.819e-12 | 0.31802 | -5.1614e-11 | 0.31102
3.1832e-12 | 1.0041 | -4.5475e-11 | 0.99606
2.9559e-12 | 1.4121 | -4.4793e-11 | 1.4021
2.5011e-12 | 1.8171 | -4.502e-11 | 1.8091
4.0927e-12 | 2.2231 | -4.8203e-11 | 2.2151
3.1832e-12 | 2.6292 | -3.9108e-11 | 2.6212
1.5916e-12 | 3.0362 | -4.5475e-11 | 3.0272
2.7285e-12 | 3.4402 | -5.1386e-11 | 3.4322
2.5011e-12 | 3.8472 | -4.5475e-11 | 3.8392
2.9559e-12 | 4.2532 | -4.9113e-11 | 4.2462
2.0464e-12 | 4.6573 | -4.7294e-11 | 4.6513
1.3642e-12 | 5.0623 | -4.0245e-11 | 5.0583
1.3642e-12 | 5.4693 | -4.6839e-11 | 5.4633
2.5011e-12 | 5.8743 | -4.9113e-11 | 5.8693
2.5011e-12 | 6.2794 | -5.2751e-11 | 6.2764
2.0464e-12 | 6.6844 | -3.6607e-11 | 6.6814
1.5916e-12 | 7.0884 | -4.1382e-11 | 7.0874
2.5011e-12 | 7.5514 | -4.3883e-11 | 7.4944
2.0464e-12 | 7.9595 | -3.9336e-11 | 7.9015
2.7285e-12 | 8.3635 | -4.5475e-11 | 8.3065
9.0949e-13 | 8.7685 | -4.4793e-11 | 8.7135
2.0464e-12 | 9.1735 | -4.7976e-11 | 9.1195
3.638e-12 | 9.5845 | -4.502e-11 | 9.5255
2.5011e-12 | 9.9906 | -4.3656e-11 | 9.9326
2.0464e-12 | 10.3966 | -4.411e-11 | 10.3386
9.0949e-13 | 10.8036 | -3.3424e-11 | 10.7446
2.7285e-12 | 11.2066 | -4.6839e-11 | 11.1496
1.5916e-12 | 11.6117 | -4.2974e-11 | 11.5567
2.0464e-12 | 12.0177 | -4.6384e-11 | 11.9627
1.819e-12 | 12.4227 | -4.2974e-11 | 12.3677
2.5011e-12 | 12.8287 | -4.2746e-11 | 12.7737
2.0464e-12 | 13.2338 | -4.5247e-11 | 13.1807
1.819e-12 | 13.6418 | -4.3883e-11 | 13.5848
2.9559e-12 | 14.0468 | -3.9108e-11 | 13.9918
2.5011e-12 | 14.4528 | -4.411e-11 | 14.3978
2.0464e-12 | 14.8578 | -4.5475e-11 | 14.8039
3.8654e-12 | 15.2629 | -4.3883e-11 | 15.2099
2.7285e-12 | 15.6699 | -4.502e-11 | 15.6149
1.5916e-12 | 16.0759 | -4.4793e-11 | 16.0209
9.0949e-13 | 16.4809 | -4.5475e-11 | 16.4279
2.0464e-12 | 16.885 | -4.3883e-11 | 16.832
2.2737e-13 | 17.29 | -4.502e-11 | 17.239
3.1832e-12 | 17.694 | -4.4793e-11 | 17.644
3.638e-12 | 18.1 | -4.4338e-11 | 18.05
2.0464e-12 | 18.5051 | -4.4338e-11 | 18.4561
3.638e-12 | 18.9101 | -4.0245e-11 | 18.8611
2.9559e-12 | 19.3161 | -5.3888e-11 | 19.2671
2.7285e-12 | 19.7221 | -4.2291e-11 | 19.6721
4.5475e-12 | 20.1282 | -4.2291e-11 | 20.0771
2.9559e-12 | 20.5322 | -4.2974e-11 | 20.4842
1.819e-12 | 20.9362 | -4.4793e-11 | 20.8902
4.3201e-12 | 21.3412 | -4.2519e-11 | 21.2962
5.0022e-12 | 21.7462 | -4.5247e-11 | 21.7002
2.0464e-12 | 22.1503 | -4.0473e-11 | 22.1063
2.7285e-12 | 22.5593 | -4.6157e-11 | 22.5113
4.0927e-12 | 22.9683 | -4.6157e-11 | 22.9173
2.5011e-12 | 23.3753 | -4.2974e-11 | 23.3233
1.5916e-12 | 23.7814 | -4.2291e-11 | 23.7294
2.9559e-12 | 24.1984 | -4.8885e-11 | 24.1344
3.1832e-12 | 24.6404 | -4.934e-11 | 24.5394
3.1832e-12 | 25.0474 | -4.5247e-11 | 24.9454
1.819e-12 | 25.4525 | -3.9108e-11 | 25.3514
9.0949e-13 | 25.8585 | -5.0477e-11 | 25.7575
2.7285e-12 | 26.2635 | -4.2974e-11 | 26.1625
1.5916e-12 | 26.6735 | -4.1837e-11 | 26.5695
3.8654e-12 | 27.1105 | -4.2519e-11 | 26.9755
2.0464e-12 | 27.5176 | -4.6384e-11 | 27.3806
2.7285e-12 | 27.9236 | -4.4793e-11 | 27.7866
3.8654e-12 | 28.3286 | -4.2291e-11 | 28.1926
1.5916e-12 | 28.7396 | -4.411e-11 | 28.5996
3.1832e-12 | 29.1457 | -4.0018e-11 | 29.0047
2.0464e-12 | 29.5517 | -4.0245e-11 | 29.4107
3.638e-12 | 29.9577 | -3.7289e-11 | 29.8167
4.3201e-12 | 30.3697 | -4.0927e-11 | 30.2217
2.0464e-12 | 30.7788 | -4.1155e-11 | 30.6277
3.1832e-12 | 31.1848 | -4.2291e-11 | 31.0348
2.5011e-12 | 31.5908 | -4.3883e-11 | 31.4398
3.1832e-12 | 31.9968 | -4.411e-11 | 31.8468
3.638e-12 | 32.4019 | -4.3656e-11 | 32.2508
2.5011e-12 | 32.8059 | -5.2069e-11 | 32.6559
1.5916e-12 | 33.2149 | -4.1155e-11 | 33.0609
6.8212e-13 | 33.6299 | -4.411e-11 | 33.4679
1.819e-12 | 34.0389 | -4.6612e-11 | 33.8749
2.7285e-12 | 34.444 | -5.0704e-11 | 34.281
2.7285e-12 | 34.848 | -3.4561e-11 | 34.687
2.5011e-12 | 35.253 | -4.6384e-11 | 35.093
3.638e-12 | 35.657 | -3.7289e-11 | 35.499
1.5916e-12 | 36.0611 | -4.2974e-11 | 35.9051
4.5475e-13 | 36.4671 | -4.2519e-11 | 36.3111
1.3642e-12 | 36.8721 | -4.5247e-11 | 36.7171
6.3665e-12 | 37.2771 | -4.6157e-11 | 37.1231
2.9559e-12 | 37.6842 | -4.2291e-11 | 37.5301
3.1832e-12 | 38.0882 | -4.4793e-11 | 37.9362
2.7285e-12 | 38.4932 | -4.8885e-11 | 38.3432
4.3201e-12 | 38.8992 | -4.1609e-11 | 38.7492
2.7285e-12 | 39.3062 | -4.3883e-11 | 39.1542
1.819e-12 | 39.7113 | -4.2519e-11 | 39.5583
1.819e-12 | 40.1173 | -4.9567e-11 | 39.9643
3.638e-12 | 40.5233 | -4.4793e-11 | 40.3693
2.9559e-12 | 40.9273 | -4.6839e-11 | 40.7753
2.5011e-12 | 41.3324 | -4.1155e-11 | 41.1814
3.638e-12 | 41.7374 | -4.6839e-11 | 41.5874
4.0927e-12 | 42.1434 | -3.6152e-11 | 41.9944
1.3642e-12 | 42.5484 | -4.2974e-11 | 42.4014
2.9559e-12 | 42.9545 | -4.2291e-11 | 42.8064
5.6843e-12 | 43.3605 | -4.3656e-11 | 43.2115
1.819e-12 | 43.7645 | -4.3428e-11 | 43.6165
1.5916e-12 | 44.1715 | -4.2519e-11 | 44.0205
3.8654e-12 | 44.5765 | -4.4793e-11 | 44.4275
3.1832e-12 | 44.9806 | -4.4338e-11 | 44.8316
3.8654e-12 | 45.3846 | -4.8885e-11 | 45.2376
2.7285e-12 | 45.7906 | -4.3428e-11 | 45.6426
2.5011e-12 | 46.1966 | -4.1837e-11 | 46.0476
1.3642e-12 | 46.6017 | -4.3428e-11 | 46.4537
1.3642e-12 | 47.0067 | -4.6157e-11 | 46.8587
3.1832e-12 | 47.4127 | -4.411e-11 | 47.2647
2.0464e-12 | 47.8167 | -3.9336e-11 | 47.6717
2.5011e-12 | 48.2228 | -3.6152e-11 | 48.0778
1.5916e-12 | 48.6278 | -5.2978e-11 | 48.4848
1.819e-12 | 49.0338 | -4.3883e-11 | 48.8918
2.9559e-12 | 49.4398 | -4.6839e-11 | 49.2978
2.9559e-12 | 49.8439 | -4.3883e-11 | 49.7048
1.5916e-12 | 50.2489 | -3.8426e-11 | 50.1109
2.7285e-12 | 50.6539 | -4.0927e-11 | 50.5179
1.5916e-12 | 51.0599 | -5.2069e-11 | 50.9249
2.7285e-12 | 51.4639 | -3.7971e-11 | 51.3299
2.7285e-12 | 51.87 | -4.0473e-11 | 51.735
3.8654e-12 | 52.274 | -4.9113e-11 | 52.141
1.819e-12 | 52.679 | -3.7971e-11 | 52.547
2.5011e-12 | 53.083 | -4.2746e-11 | 52.953
2.5011e-12 | 53.4891 | -4.8203e-11 | 53.3591
1.819e-12 | 53.8951 | -4.0245e-11 | 53.7641
3.1832e-12 | 54.3001 | -4.4793e-11 | 54.1701
3.638e-12 | 54.7051 | -4.8658e-11 | 54.5751
2.0464e-12 | 55.1121 | -4.0927e-11 | 54.9811
3.8654e-12 | 55.5172 | -3.7289e-11 | 55.3872
2.7285e-12 | 55.9242 | -3.7289e-11 | 55.7922
2.9559e-12 | 56.3292 | -4.1382e-11 | 56.1992
2.5011e-12 | 56.7353 | -4.1155e-11 | 56.6052
1.5916e-12 | 57.1393 | -4.4338e-11 | 57.0113
3.8654e-12 | 57.5453 | -3.7744e-11 | 57.4173
3.1832e-12 | 57.9503 | -4.6839e-11 | 57.8223
2.9559e-12 | 58.3553 | -4.7976e-11 | 58.2273
3.1832e-12 | 58.7614 | -4.3656e-11 | 58.6324
2.7285e-12 | 59.1674 | -4.2746e-11 | 59.0384
2.9559e-12 | 59.5734 | -5.2751e-11 | 59.4444
2.9559e-12 | 59.9774 | -4.3428e-11 | 59.8504
1.5916e-12 | 60.3824 | -4.4338e-11 | 60.2574
2.0464e-12 | 60.7875 | -4.7294e-11 | 60.6635
2.0464e-12 | 61.1915 | -4.6612e-11 | 61.0705
2.0464e-12 | 61.5975 | -4.502e-11 | 61.4755
1.5916e-12 | 62.0035 | -5.6389e-11 | 61.8805
1.3642e-12 | 62.4096 | -4.5702e-11 | 62.2876
1.819e-12 | 62.8146 | -4.2291e-11 | 62.6916
2.7285e-12 | 63.2206 | -4.4338e-11 | 63.0976
2.9559e-12 | 63.6256 | -4.1609e-11 | 63.5036
2.7285e-12 | 64.0307 | -4.8885e-11 | 63.9077
1.819e-12 | 64.4357 | -4.502e-11 | 64.3137
2.7285e-12 | 64.8407 | -4.3428e-11 | 64.7207
2.0464e-12 | 65.2447 | -5.2069e-11 | 65.1267
4.0927e-12 | 65.6498 | -4.3656e-11 | 65.5327
2.0464e-12 | 66.0538 | -4.9113e-11 | 65.9388
1.5916e-12 | 66.4588 | -4.5475e-11 | 66.3438
2.7285e-12 | 66.8638 | -4.411e-11 | 66.7488
1.3642e-12 | 67.2699 | -4.5247e-11 | 67.1558
6.8212e-13 | 67.6739 | -4.5702e-11 | 67.5599
1.819e-12 | 68.0789 | -4.6384e-11 | 67.9659
2.0464e-12 | 68.4859 | -5.0022e-11 | 68.3729
3.638e-12 | 68.8909 | -4.1155e-11 | 68.7779
3.638e-12 | 69.295 | -3.8881e-11 | 69.183
1.819e-12 | 69.701 | -4.5702e-11 | 69.589
2.5011e-12 | 70.105 | -4.7294e-11 | 69.995
2.9559e-12 | 70.511 | -4.9113e-11 | 70.4
4.5475e-12 | 70.9171 | -4.4338e-11 | 70.8071
3.1832e-12 | 71.3211 | -5.457e-11 | 71.2121
3.8654e-12 | 71.7261 | -4.2519e-11 | 71.6171
2.9559e-12 | 72.1311 | -4.502e-11 | 72.0221
1.3642e-12 | 72.5352 | -4.502e-11 | 72.4291
3.638e-12 | 72.9412 | -4.6384e-11 | 72.8342
3.1832e-12 | 73.3462 | -3.7744e-11 | 73.2402
3.8654e-12 | 73.7532 | -4.1609e-11 | 73.6462
4.3201e-12 | 74.1592 | -4.6612e-11 | 74.0532
2.9559e-12 | 74.5643 | -4.3428e-11 | 74.4583
2.9559e-12 | 74.9713 | -3.8881e-11 | 74.8633
2.7285e-12 | 75.3763 | -4.0018e-11 | 75.2683
1.5916e-12 | 75.7823 | -4.5702e-11 | 75.6733
2.9559e-12 | 76.1874 | -5.1841e-11 | 76.0794
2.7285e-12 | 76.5924 | -4.3883e-11 | 76.4864
3.8654e-12 | 76.9984 | -5.2978e-11 | 76.8924
3.8654e-12 | 77.4024 | -5.0704e-11 | 77.2994
2.7285e-12 | 77.8075 | -3.979e-11 | 77.7064
3.8654e-12 | 78.2125 | -4.2291e-11 | 78.1135
2.7285e-12 | 78.6185 | -4.4793e-11 | 78.5195
2.9559e-12 | 79.0255 | -3.6607e-11 | 78.9255
1.819e-12 | 79.4305 | -4.3656e-11 | 79.3295
1.819e-12 | 79.8356 | -4.2746e-11 | 79.7346
2.5011e-12 | 80.2426 | -4.8203e-11 | 80.1386
2.5011e-12 | 80.6476 | -4.7294e-11 | 80.5446
4.0927e-12 | 81.0546 | -3.7971e-11 | 80.9506
3.1832e-12 | 81.4597 | -4.5475e-11 | 81.3567
1.819e-12 | 81.8657 | -4.3883e-11 | 81.7627
4.0927e-12 | 82.2707 | -4.4793e-11 | 82.1697
2.5011e-12 | 82.6757 | -4.3656e-11 | 82.5747
1.819e-12 | 83.0828 | -4.411e-11 | 82.9797
3.1832e-12 | 83.4888 | -4.1155e-11 | 83.3858
2.5011e-12 | 83.8948
9.0949e-13 | 84.2998
3.1832e-12 | 84.7039
3.1832e-12 | 85.1089
3.638e-12 | 85.5149
3.1832e-12 | 85.9189
2.5011e-12 | 86.3239
1.3642e-12 | 86.73
2.0464e-12 | 87.135
4.5475e-12 | 87.54
6.8212e-13 | 87.946
1.819e-12 | 88.3521
2.7285e-12 | 88.7561
3.1832e-12 | 89.1611
3.1832e-12 | 89.5671
3.8654e-12 | 89.9732
3.1832e-12 | 90.3792
1.819e-12 | 90.7842
3.8654e-12 | 91.1882
3.638e-12 | 91.5932
2.7285e-12 | 91.9983
1.3642e-12 | 92.4023
2.7285e-12 | 92.8083
2.2737e-13 | 93.2123
4.0927e-12 | 93.6163
2.0464e-12 | 94.0214
2.9559e-12 | 94.4274

## 600uA
Source Off |  | Source On
Average | STDEV | Average | STDEV
(uA) | (uA) | (uA) | (uA)
1.805e-12 | 1.0376e-12 | -6.3506e-11 | 5.4399e-12
GEMs On |  | GEMs On
1.819e-12 | 0.31502 | -6.753e-11 | 0.31302
2.7285e-12 | 0.99906 | -6.8212e-11 | 0.99806
2.0464e-12 | 1.4041 | -6.5938e-11 | 1.4051
1.1369e-12 | 1.8101 | -5.4342e-11 | 1.8121
-2.2737e-13 | 2.2151 | -6.5938e-11 | 2.2171
4.5475e-13 | 2.6202 | -6.5256e-11 | 2.6242
4.5475e-13 | 3.0252 | -5.5024e-11 | 3.0292
1.3642e-12 | 3.4292 | -5.8208e-11 | 3.4352
2.0464e-12 | 3.8332 | -6.4801e-11 | 3.8422
1.819e-12 | 4.2392 | -6.0709e-11 | 4.2492
2.0464e-12 | 4.6453 | -6.3665e-11 | 4.6563
1.3642e-12 | 5.0503 | -6.5029e-11 | 5.0613
9.0949e-13 | 5.4573 | -7.0941e-11 | 5.4673
4.0927e-12 | 5.8613 | -6.2755e-11 | 5.8733
4.5475e-13 | 6.2674 | -6.5029e-11 | 6.2784
1.1369e-12 | 6.6724 | -6.5256e-11 | 6.6834
2.0464e-12 | 7.0774 | -5.7298e-11 | 7.0884
2.2737e-12 | 7.4814 | -5.7526e-11 | 7.4934
3.1832e-12 | 7.8885 | -7.1168e-11 | 7.8985
4.3201e-12 | 8.2935 | -6.3665e-11 | 8.3025
2.7285e-12 | 8.6985 | -6.2755e-11 | 8.7085
2.2737e-12 | 9.1045 | -5.7526e-11 | 9.1145
3.1832e-12 | 9.5085 | -6.8212e-11 | 9.5205
2.2737e-12 | 9.9146 | -5.9799e-11 | 9.9266
2.0464e-12 | 10.3196 | -7.4351e-11 | 10.3406
1.3642e-12 | 10.7246 | -6.4347e-11 | 10.7486
2.7285e-12 | 11.1296 | -6.7075e-11 | 11.1546
2.9559e-12 | 11.5347 | -6.5029e-11 | 11.5617
2.2737e-12 | 11.9417 | -6.0254e-11 | 11.9697
1.819e-12 | 12.3457 | -6.6393e-11 | 12.3777
3.1832e-12 | 12.7507 | -5.6389e-11 | 12.8007
3.1832e-12 | 13.1568 | -6.5938e-11 | 13.2068
1.3642e-12 | 13.5618 | -6.2528e-11 | 13.6128
2.0464e-12 | 13.9668 | -5.9572e-11 | 14.0208
1.1369e-12 | 14.3728 | -7.0258e-11 | 14.4288
1.3642e-12 | 14.7768 | -6.2755e-11 | 14.8338
2.7285e-12 | 15.1819 | -6.3665e-11 | 15.2399
2.2737e-12 | 15.5869 | -6.4347e-11 | 15.6459
2.0464e-12 | 15.9909 | -7.2532e-11 | 16.0539
0 | 16.3969 | -7.1168e-11 | 16.4589
1.1369e-12 | 16.8 | -6.1846e-11 | 16.867
2.0464e-12 | 17.205 | -7.1168e-11 | 17.273
3.4106e-12 | 17.61 | -7.2077e-11 | 17.685
2.2737e-12 | 18.015 | -5.7298e-11 | 18.091
1.819e-12 | 18.4211 | -6.2755e-11 | 18.4971
3.1832e-12 | 18.8251 | -6.5256e-11 | 18.9041
2.9559e-12 | 19.2311 | -7.1623e-11 | 19.3111
1.3642e-12 | 19.6371 | -6.8439e-11 | 19.7231
1.3642e-12 | 20.0441 | -6.5256e-11 | 20.1581
2.0464e-12 | 20.4492 | -5.3433e-11 | 20.5692
1.3642e-12 | 20.8532 | -5.9345e-11 | 20.9752
1.1369e-12 | 21.2582 | -5.6389e-11 | 21.3812
2.0464e-12 | 21.6622 | -6.2073e-11 | 21.7913
2.9559e-12 | 22.0693 | -5.8662e-11 | 22.1973
-6.8212e-13 | 22.4743 | -6.4801e-11 | 22.6233
1.819e-12 | 22.8793 | -6.5256e-11 | 23.0343
1.3642e-12 | 23.2833 | -6.7757e-11 | 23.4533
3.1832e-12 | 23.6883 | -6.0254e-11 | 23.8664
2.7285e-12 | 24.0924 | -5.7526e-11 | 24.2744
2.2737e-12 | 24.4984 | -6.3892e-11 | 24.6804
2.9559e-12 | 24.9034 | -5.9345e-11 | 25.0894
2.2737e-12 | 25.3094 | -6.8212e-11 | 25.5145
4.5475e-13 | 25.7155 | -7.5943e-11 | 25.9235
1.3642e-12 | 26.1195 | -6.9804e-11 | 26.3305
9.0949e-13 | 26.5255 | -5.4115e-11 | 26.7415
2.2737e-12 | 26.9305 | -6.662e-11 | 27.1486
3.1832e-12 | 27.3356 | -6.6393e-11 | 27.5546
1.3642e-12 | 27.7406 | -6.4347e-11 | 27.9906
3.4106e-12 | 28.1466 | -5.6161e-11 | 28.3966
2.7285e-12 | 28.5526 | -6.1164e-11 | 28.8026
2.0464e-12 | 28.9567 | -6.753e-11 | 29.2097
4.5475e-13 | 29.3647 | -6.8212e-11 | 29.6157
1.1369e-12 | 29.7687 | -4.8203e-11 | 30.0207
1.1369e-12 | 30.1737 | -7.4124e-11 | 30.4267
2.7285e-12 | 30.5787 | -6.4347e-11 | 30.8328
2.9559e-12 | 30.9848 | -6.4801e-11 | 31.2388
1.3642e-12 | 31.3908 | -6.321e-11 | 31.6468
1.1369e-12 | 31.7958 | -5.9572e-11 | 32.0518
4.0927e-12 | 32.1998 | -6.0709e-11 | 32.4589
2.2737e-12 | 32.6059 | -6.0936e-11 | 32.8669
2.2737e-12 | 33.0099 | -6.3665e-11 | 33.2739
9.0949e-13 | 33.4149 | -5.9572e-11 | 33.6809
2.0464e-12 | 33.8199 | -6.2528e-11 | 34.0879
2.9559e-12 | 34.226 | -6.1846e-11 | 34.493
2.9559e-12 | 34.631 | -7.5488e-11 | 34.901
3.638e-12 | 35.037 | -5.8662e-11 | 35.308
3.4106e-12 | 35.441 | -5.798e-11 | 35.714
1.3642e-12 | 35.846 | -7.2987e-11 | 36.1401
3.638e-12 | 36.2511 | -5.9799e-11 | 36.5481
3.1832e-12 | 36.6561 | -6.4347e-11 | 36.9571
2.0464e-12 | 37.0611 | -7.276e-11 | 37.3651
2.0464e-12 | 37.4671 | -5.8435e-11 | 37.7692
3.4106e-12 | 37.8722 | -5.5934e-11 | 38.1752
1.3642e-12 | 38.2782 | -6.9122e-11 | 38.6182
6.8212e-13 | 38.6842 | -6.5711e-11 | 39.0262
3.1832e-12 | 39.0872 | -6.1164e-11 | 39.4323
3.638e-12 | 39.4923 | -7.0258e-11 | 39.8383
1.3642e-12 | 39.8983 | -6.5256e-11 | 40.2433
1.3642e-12 | 40.3023 | -6.5029e-11 | 40.6503
6.8212e-13 | 40.7083 | -6.4574e-11 | 41.0553
2.0464e-12 | 41.1144 | -6.4574e-11 | 41.4624
1.1369e-12 | 41.5214 | -6.5938e-11 | 41.8684
6.8212e-13 | 41.9254 | -6.9804e-11 | 42.2744
1.819e-12 | 42.3294 | -6.8212e-11 | 42.6834
1.1369e-12 | 42.7364 | -6.4347e-11 | 43.0885
-2.2737e-13 | 43.1415 | -6.4801e-11 | 43.4945
2.9559e-12 | 43.5465 | -8.2764e-11 | 43.9015
2.9559e-12 | 43.9525 | -6.8439e-11 | 44.3095
9.0949e-13 | 44.3565 | -6.2755e-11 | 44.7166
1.1369e-12 | 44.7616 | -6.4347e-11 | 45.1236
1.3642e-12 | 45.1666 | -6.6393e-11 | 45.5456
1.3642e-12 | 45.5706 | -6.1846e-11 | 45.9686
2.7285e-12 | 45.9776 | -6.3892e-11 | 46.3757
2.7285e-12 | 46.3826 | -6.1164e-11 | 46.7837
3.4106e-12 | 46.7897 | -6.1164e-11 | 47.1897
1.1369e-12 | 47.1947 | -5.8662e-11 | 47.6177
1.1369e-12 | 47.6007 | -6.1846e-11 | 48.0247
9.0949e-13 | 48.0067 | -6.3665e-11 | 48.4368
1.1369e-12 | 48.4108 | -6.2073e-11 | 48.8448
2.7285e-12 | 48.8158 | -6.4801e-11 | 49.2528
6.8212e-13 | 49.2218 | -6.4574e-11 | 49.6918
3.638e-12 | 49.6288 | -5.9345e-11 | 50.0979
2.7285e-12 | 50.0339 | -5.5479e-11 | 50.5039
1.819e-12 | 50.4409 | -6.0936e-11 | 50.9099
1.1369e-12 | 50.8449 | -6.321e-11 | 51.3149
1.3642e-12 | 51.2499 | -7.1168e-11 | 51.721
5.0022e-12 | 51.6549 | -6.7075e-11 | 52.127
2.9559e-12 | 52.059 | -6.2755e-11 | 52.534
2.0464e-12 | 52.465 | -6.4347e-11 | 52.94
0 | 52.87 | -6.6393e-11 | 53.346
2.0464e-12 | 53.2721 | -6.5711e-11 | 53.7511
1.3642e-12 | 53.6781 | -6.753e-11 | 54.1571
2.7285e-12 | 54.0831 | -5.366e-11 | 54.5641
6.8212e-13 | 54.4891 | -6.3437e-11 | 54.9691
1.3642e-12 | 54.8931 | -6.6166e-11 | 55.3992
2.9559e-12 | 55.2982 | -5.4797e-11 | 55.8052
1.3642e-12 | 55.7032 | -6.0254e-11 | 56.2112
2.0464e-12 | 56.1082 | -5.8662e-11 | 56.6342
4.0927e-12 | 56.5142 | -6.662e-11 | 57.0433
2.0464e-12 | 56.9203 | -7.3896e-11 | 57.4483
-2.2737e-13 | 57.3243 | -5.3433e-11 | 57.8633
-2.2737e-13 | 57.7283 | -6.5711e-11 | 58.2703
6.8212e-13 | 58.1323 | -7.0258e-11 | 58.6774
2.2737e-12 | 58.5363 | -6.5938e-11 | 59.1494
6.8212e-13 | 58.9414 | -6.0936e-11 | 59.5554
1.3642e-12 | 59.3454 | -5.6389e-11 | 59.9624
-6.8212e-13 | 59.7514 | -6.4574e-11 | 60.3695
2.7285e-12 | 60.1564 | -5.5024e-11 | 60.7745
2.0464e-12 | 60.5615 | -6.6393e-11 | 61.1805
9.0949e-13 | 60.9665 | -5.6843e-11 | 61.5855
9.0949e-13 | 61.3715 | -5.9799e-11 | 62.0016
2.2737e-12 | 61.7765 | -6.2073e-11 | 62.4076
1.1369e-12 | 62.1816 | -5.4115e-11 | 62.8136
4.5475e-13 | 62.5876 | -6.1164e-11 | 63.2186
1.819e-12 | 62.9926 | -7.4806e-11 | 63.6246
3.638e-12 | 63.3976 | -6.7075e-11 | 64.0307
9.0949e-13 | 63.8036 | -7.0258e-11 | 64.4417
6.8212e-13 | 64.2067 | -6.0027e-11 | 64.8477
-6.8212e-13 | 64.6107 | -6.4801e-11 | 65.2537
0 | 65.0147 | -6.8212e-11 | 65.6598
1.3642e-12 | 65.4177 | -6.9122e-11 | 66.0688
2.0464e-12 | 65.8238 | -6.0936e-11 | 66.4748
2.0464e-12 | 66.2298 | -6.0709e-11 | 66.8818
1.3642e-12 | 66.6348 | -7.0031e-11 | 67.2899
2.7285e-12 | 67.0398 | -6.5256e-11 | 67.6999
1.1369e-12 | 67.4449 | -6.2528e-11 | 68.1059
2.0464e-12 | 67.8489 | -7.0031e-11 | 68.5129
1.1369e-12 | 68.2559 | -6.5256e-11 | 68.9169
2.7285e-12 | 68.6609 | -5.5024e-11 | 69.322
2.0464e-12 | 69.066 | -6.753e-11 | 69.727
6.8212e-13 | 69.472 | -6.3892e-11 | 70.134
4.5475e-13 | 69.878 | -6.4574e-11 | 70.54
2.7285e-12 | 70.281 | -5.0477e-11 | 70.9461
2.0464e-12 | 70.686 | -7.2077e-11 | 71.3531
-6.8212e-13 | 71.0911 | -6.5938e-11 | 71.7591
9.0949e-13 | 71.4961 | -6.4347e-11 | 72.1661
1.819e-12 | 71.9001 | -6.0936e-11 | 72.5721
2.0464e-12 | 72.3061 | -6.4801e-11 | 72.9782
1.3642e-12 | 72.7112 | -6.4347e-11 | 73.3832
2.2737e-12 | 73.1162 | -6.2073e-11 | 73.7882
1.1369e-12 | 73.5222 | -6.2755e-11 | 74.1932
1.819e-12 | 73.9292 | -6.2528e-11 | 74.5983
1.1369e-12 | 74.3353 | -5.2523e-11 | 75.0033
2.0464e-12 | 74.7403 | -6.1391e-11 | 75.4093
1.1369e-12 | 75.1453 | -7.1168e-11 | 75.8153
2.0464e-12 | 75.5513 | -5.889e-11 | 76.2214
6.8212e-13 | 75.9563 | -6.8894e-11 | 76.6264
2.0464e-12 | 76.3604 | -5.7071e-11 | 77.0324
1.819e-12 | 76.7634 | -5.4115e-11 | 77.4384
2.9559e-12 | 77.1684 | -6.5029e-11 | 77.8444
6.8212e-13 | 77.5744 | -6.5029e-11 | 78.2495
2.0464e-12 | 77.9785 | -5.889e-11 | 78.6545
1.3642e-12 | 78.3835 | -5.8208e-11 | 79.0605
1.819e-12 | 78.7895 | -5.7071e-11 | 79.4665
9.0949e-13 | 79.1955 | -5.366e-11 | 79.8716
6.8212e-13 | 79.5995 | -7.2987e-11 | 80.2766
2.2737e-12 | 80.0046 | -6.6393e-11 | 80.6826
4.5475e-13 | 80.4106 | -6.4347e-11 | 81.0886
1.819e-12 | 80.8146 | -6.0709e-11 | 81.4937
6.8212e-13 | 81.2197 | -4.9113e-11 | 81.9007
-2.2737e-13 | 81.6237 | -7.4351e-11 | 82.3067
2.0464e-12 | 82.0287 | -5.798e-11 | 82.7127
2.0464e-12 | 82.4337 | -6.8212e-11 | 83.1197
1.1369e-12 | 82.8407 | -5.4115e-11 | 83.5258
1.1369e-12 | 83.2468 | -7.1395e-11 | 83.9318
2.9559e-12 | 83.6518 | -5.6843e-11 | 84.3378
2.9559e-12 | 84.0568 | -6.3892e-11 | 84.7418
9.0949e-13 | 84.4628 | -6.9122e-11 | 85.1479
1.3642e-12 | 84.8679 | -6.2528e-11 | 85.5529
1.819e-12 | 85.2719 | -6.321e-11 | 85.9589
2.0464e-12 | 85.6769 | -5.9572e-11 | 86.3649
2.0464e-12 | 86.0819 | -6.2528e-11 | 86.771
|  | -5.7071e-11 | 87.178
|  | -6.5711e-11 | 87.585
|  | -6.2528e-11 | 87.99
|  | -6.6393e-11 | 88.3951
|  | -6.5938e-11 | 88.8011
|  | -6.4801e-11 | 89.2071
|  | -5.8435e-11 | 89.6131
|  | -6.7757e-11 | 90.0191
|  | -6.8212e-11 | 90.4252
|  | -6.0027e-11 | 90.8312
|  | -6.1164e-11 | 91.2362
|  | -5.9345e-11 | 91.6432
|  | -6.9804e-11 | 92.0493
|  | -6.1391e-11 | 92.4543
|  | -6.4574e-11 | 92.8613
|  | -6.2755e-11 | 93.2673
|  | -6.1164e-11 | 93.6734
|  | -5.5024e-11 | 94.0784
|  | -6.753e-11 | 94.4834
|  | -5.8208e-11 | 94.8894
|  | -7.2305e-11 | 95.2955
|  | -6.7075e-11 | 95.7035
|  | -6.2073e-11 | 96.1095
|  | -6.3892e-11 | 96.5155
|  | -7.0258e-11 | 96.9205
|  | -6.3665e-11 | 97.3256
|  | -6.3665e-11 | 97.7316
|  | -5.6389e-11 | 98.1376
|  | -5.457e-11 | 98.5436
|  | -6.3437e-11 | 98.9487
|  | -5.5934e-11 | 99.3537
|  | -5.5707e-11 | 99.7587
|  | -7.2077e-11 | 100.1647
|  | -6.5256e-11 | 100.5708
|  | -5.8208e-11 | 100.9768
|  | -4.8203e-11 | 101.3828
|  | -6.753e-11 | 101.7888
|  | -6.7757e-11 | 102.1938
|  | -6.9804e-11 | 102.5979
|  | -6.23e-11 | 103.0039
|  | -5.889e-11 | 103.4089
|  | -6.8212e-11 | 103.8159
|  | -6.662e-11 | 104.221
|  | -6.4574e-11 | 104.626
|  | -6.2528e-11 | 105.032
|  | -6.3437e-11 | 105.44
|  | -5.8662e-11 | 105.8451
|  | -6.23e-11 | 106.2511
|  | -6.8894e-11 | 106.6561
|  | -7.3442e-11 | 107.0621
|  | -6.5256e-11 | 107.4681
|  | -5.9799e-11 | 107.8742
|  | -6.1846e-11 | 108.2792
|  | -5.2978e-11 | 108.6852
|  | -6.5256e-11 | 109.0902
|  | -7.2077e-11 | 109.4963

## 610uA
Source Off |  | Source On
Average | STDEV | Average | STDEV
(uA) | (uA) | (uA) | (uA)
1.9895e-12 | 1.173e-12 | -9.0381e-11 | 7.8231e-12
GEMs On |  | GEMs On
3.1832e-12 | 0.31102 | -8.8676e-11 | 0.31102
2.5011e-12 | 0.99606 | -8.1855e-11 | 0.99506
2.5011e-12 | 1.4001 | -7.9126e-11 | 1.4011
1.1369e-12 | 1.8051 | -9.0495e-11 | 1.8061
3.8654e-12 | 2.2101 | -8.7539e-11 | 2.2121
2.5011e-12 | 2.6161 | -8.8903e-11 | 2.6191
1.819e-12 | 3.0232 | -8.8221e-11 | 3.0242
9.0949e-13 | 3.4282 | -8.572e-11 | 3.4302
4.0927e-12 | 3.8312 | -9.1859e-11 | 3.8362
1.819e-12 | 4.2362 | -8.6629e-11 | 4.2422
6.8212e-13 | 4.6453 | -8.5038e-11 | 4.6473
2.7285e-12 | 5.0863 | -8.7084e-11 | 5.0543
9.0949e-13 | 5.4923 | -8.4583e-11 | 5.4583
2.2737e-12 | 5.9063 | -9.4815e-11 | 5.8643
3.638e-12 | 6.3124 | -1.0164e-10 | 6.2694
2.5011e-12 | 6.7184 | -8.3674e-11 | 6.6754
4.5475e-13 | 7.1244 | -9.5952e-11 | 7.0804
2.7285e-12 | 7.5294 | -1.055e-10 | 7.4884
2.5011e-12 | 7.9355 | -8.6402e-11 | 7.8935
1.5916e-12 | 8.3415 | -1.0505e-10 | 8.2995
9.0949e-13 | 8.7495 | -8.7994e-11 | 8.7055
3.638e-12 | 9.1545 | -8.6629e-11 | 9.1115
1.5916e-12 | 9.5605 | -9.9362e-11 | 9.5165
-2.2737e-13 | 9.9676 | -8.5265e-11 | 9.9246
3.1832e-12 | 10.3716 | -9.6861e-11 | 10.3306
2.5011e-12 | 10.7766 | -8.9585e-11 | 10.7366
1.819e-12 | 11.1816 | -9.3451e-11 | 11.1436
6.8212e-13 | 11.5857 | -9.0722e-11 | 11.5507
9.0949e-13 | 11.9907 | -1.005e-10 | 11.9567
4.7748e-12 | 12.3947 | -1.0095e-10 | 12.3637
1.1369e-12 | 12.7997 | -1.1278e-10 | 12.7687
2.2737e-12 | 13.2088 | -9.7771e-11 | 13.1738
2.2737e-12 | 13.6158 | -9.5952e-11 | 13.5798
4.0927e-12 | 14.0198 | -9.5497e-11 | 13.9868
2.2737e-12 | 14.4238 | -8.2764e-11 | 14.3918
9.0949e-13 | 14.8288 | -9.6861e-11 | 14.7979
9.0949e-13 | 15.2329 | -9.2768e-11 | 15.2049
3.638e-12 | 15.6379 | -9.5497e-11 | 15.6099
3.638e-12 | 16.0439 | -8.9358e-11 | 16.0159
2.0464e-12 | 16.4499 | -9.2996e-11 | 16.4209
2.7285e-12 | 16.855 | -9.6406e-11 | 16.828
3.1832e-12 | 17.263 | -9.8225e-11 | 17.232
2.5011e-12 | 17.67 | -9.436e-11 | 17.638
2.0464e-12 | 18.076 | -9.9817e-11 | 18.044
3.638e-12 | 18.4801 | -8.5265e-11 | 18.4491
1.819e-12 | 18.8861 | -7.6852e-11 | 18.8551
6.8212e-13 | 19.2921 | -1.0073e-10 | 19.2601
2.5011e-12 | 19.7011 | -8.1172e-11 | 19.6651
1.5916e-12 | 20.1521 | -8.7539e-11 | 20.0711
3.8654e-12 | 20.5602 | -8.14e-11 | 20.4782
1.1369e-12 | 20.9662 | -8.2537e-11 | 20.8832
3.1832e-12 | 21.3782 | -9.0949e-11 | 21.2882
5.457e-12 | 21.8313 | -1.0232e-10 | 21.6932
1.819e-12 | 22.2483 | -7.9808e-11 | 22.0993
-4.5475e-13 | 22.6533 | -9.2541e-11 | 22.5053
1.819e-12 | 23.0593 | -8.7539e-11 | 22.9113
2.5011e-12 | 23.4663 | -9.9817e-11 | 23.3173
-1.5916e-12 | 23.8724 | -9.0495e-11 | 23.7224
1.5916e-12 | 24.3004 | -8.6175e-11 | 24.1274
2.7285e-12 | 24.7444 | -1.0255e-10 | 24.5324
4.5475e-13 | 25.1544 | -8.9585e-11 | 24.9384
2.0464e-12 | 25.5595 | -8.7994e-11 | 25.3444
2.2737e-12 | 25.9655 | -8.0263e-11 | 25.7495
1.819e-12 | 26.4155 | -8.1172e-11 | 26.1565
2.2737e-12 | 26.8385 | -9.4133e-11 | 26.5615
1.1369e-12 | 27.2436 | -9.0267e-11 | 26.9685
2.0464e-12 | 27.6486 | -8.572e-11 | 27.3736
6.8212e-13 | 28.0526 | -8.7994e-11 | 27.7806
4.5475e-13 | 28.4566 | -8.6402e-11 | 28.1856
4.5475e-12 | 28.8617 | -8.3219e-11 | 28.5916
3.1832e-12 | 29.2677 | -8.8221e-11 | 28.9977
1.1369e-12 | 29.6797 | -9.4587e-11 | 29.4037
2.2737e-12 | 30.0847 | -9.4133e-11 | 29.8097
1.5916e-12 | 30.4907 | -8.913e-11 | 30.2157
1.5916e-12 | 30.8978 | -9.004e-11 | 30.6208
3.638e-12 | 31.3028 | -1.0414e-10 | 31.0278
1.5916e-12 | 31.7198 | -7.3442e-11 | 31.4328
3.1832e-12 | 32.1648 | -8.7766e-11 | 31.8378
1.5916e-12 | 32.5729 | -9.4815e-11 | 32.2448
4.5475e-13 | 32.9789 | -8.6402e-11 | 32.6499
1.1369e-12 | 33.3849 | -7.7534e-11 | 33.0549
2.5011e-12 | 33.7909 | -8.2537e-11 | 33.4609
2.2737e-12 | 34.198 | -9.3905e-11 | 33.8669
1.819e-12 | 34.609 | -8.9585e-11 | 34.275
2.2737e-13 | 35.056 | -7.8671e-11 | 34.68
2.2737e-12 | 35.461 | -1.0436e-10 | 35.086
2.0464e-12 | 35.868 | -8.4356e-11 | 35.493
2.2737e-12 | 36.2771 | -9.2996e-11 | 35.898
3.4106e-12 | 36.6831 | -9.9362e-11 | 36.3031
3.4106e-12 | 37.0891 | -9.7998e-11 | 36.7101
1.5916e-12 | 37.4941 | -8.6402e-11 | 37.1151
3.4106e-12 | 37.8992 | -1.1073e-10 | 37.5202
2.0464e-12 | 38.3352 | -8.0718e-11 | 37.9252
9.0949e-13 | 38.7552 | -8.2537e-11 | 38.3302
2.2737e-12 | 39.1582 | -8.9585e-11 | 38.7362
2.2737e-12 | 39.5653 | -9.5952e-11 | 39.1412
1.819e-12 | 39.9693 | -9.0949e-11 | 39.5473
1.819e-12 | 40.3923 | -8.5265e-11 | 39.9533
2.0464e-12 | 40.8683 | -8.6175e-11 | 40.3593
2.2737e-13 | 41.2754 | -8.049e-11 | 40.7653
1.5916e-12 | 41.6834 | -9.868e-11 | 41.1724
1.1369e-12 | 42.0914 | -1.0232e-10 | 41.5764
2.5011e-12 | 42.4984 | -8.8903e-11 | 41.9824
1.5916e-12 | 42.9055 | -9.1859e-11 | 42.3884
2.2737e-13 | 43.3125 | -8.6629e-11 | 42.7934
6.8212e-13 | 43.7185 | -8.5493e-11 | 43.2005
1.5916e-12 | 44.1235 | -9.6634e-11 | 43.6065
6.8212e-13 | 44.5675 | -8.1855e-11 | 44.0125
9.0949e-13 | 44.9836 | -8.2309e-11 | 44.4185
2.0464e-12 | 45.3886 | -8.0718e-11 | 44.8246
1.5916e-12 | 45.8336 | -8.913e-11 | 45.2306
1.5916e-12 | 46.2587 | -8.572e-11 | 45.6356
3.8654e-12 | 46.6667 | -8.3674e-11 | 46.0416
1.819e-12 | 47.0727 | -9.2768e-11 | 46.4477
9.0949e-13 | 47.4777 | -9.1404e-11 | 46.8527
1.819e-12 | 47.8837 | -8.6175e-11 | 47.2577
4.7748e-12 | 48.2888 | -1.0687e-10 | 47.6647
2.0464e-12 | 48.6958 | -9.527e-11 | 48.0688
2.0464e-12 | 49.1018 | -9.5952e-11 | 48.4748
4.7748e-12 | 49.5098 | -8.7539e-11 | 48.8808
2.2737e-12 | 49.9229 | -9.3905e-11 | 49.2848
2.0464e-12 | 50.3609 | -7.7762e-11 | 49.6908
2.0464e-12 | 50.7679 | -9.4815e-11 | 50.0949
4.0927e-12 | 51.1759 | -9.1404e-11 | 50.4999
3.4106e-12 | 51.5819 | -1.055e-10 | 50.9049
1.819e-12 | 52.035 | -9.2768e-11 | 51.3099
1.1369e-12 | 52.44 | -8.8903e-11 | 51.716
2.0464e-12 | 52.845 | -8.3219e-11 | 52.121
2.5011e-12 | 53.251 | -8.4356e-11 | 52.526
1.819e-12 | 53.6571 | -9.7089e-11 | 52.933
2.0464e-12 | 54.1041 | -7.7762e-11 | 53.34
4.0927e-12 | 54.5181 | -9.436e-11 | 53.7461
2.2737e-12 | 54.9241 | -8.6629e-11 | 54.1511
1.819e-12 | 55.3562 | -1.0323e-10 | 54.5561
-2.2737e-13 | 55.7912 | -8.7766e-11 | 54.9621
2.2737e-13 | 56.2052 | -9.527e-11 | 55.3702
3.8654e-12 | 56.6102 | -1.0232e-10 | 55.7762
2.7285e-12 | 57.0153 | -1.0027e-10 | 56.1812
1.819e-12 | 57.4203 | -8.7084e-11 | 56.5872
2.7285e-12 | 57.8413 | -9.959e-11 | 56.9923
1.819e-12 | 58.2573 | -9.7998e-11 | 57.3983
1.819e-12 | 58.6684 | -7.8444e-11 | 57.8033
4.5475e-13 | 59.0784 | -9.527e-11 | 58.2093
2.2737e-13 | 59.4834 | -7.7534e-11 | 58.6153
6.8212e-13 | 59.8874 | -8.7994e-11 | 59.0224
2.7285e-12 | 60.2914 | -9.1859e-11 | 59.4264
-2.2737e-13 | 60.6975 | -9.2541e-11 | 59.8334
1.5916e-12 | 61.1015 | -9.3905e-11 | 60.2385
9.0949e-13 | 61.5095 | -8.8676e-11 | 60.6455
1.5916e-12 | 61.9125 | -8.6175e-11 | 61.0495
1.819e-12 | 62.3186 | -8.8903e-11 | 61.4575
1.819e-12 | 62.7236 | -7.7989e-11 | 61.8635
2.2737e-12 | 63.1306 | -9.3905e-11 | 62.2686
2.0464e-12 | 63.5416 | -7.0941e-11 | 62.6746
3.4106e-12 | 63.9507 | -7.3896e-11 | 63.0806
4.0927e-12 | 64.3557 | -9.527e-11 | 63.4856
2.5011e-12 | 64.7617 | -9.3905e-11 | 63.8907
1.5916e-12 | 65.1657 | -9.959e-11 | 64.2957
2.5011e-12 | 65.5727 | -9.1859e-11 | 64.7017
3.1832e-12 | 65.9768 | -9.0495e-11 | 65.1077
1.1369e-12 | 66.3828 | -9.0722e-11 | 65.5148
2.5011e-12 | 66.7938 | -9.5952e-11 | 65.9198
1.1369e-12 | 67.1988 | -9.3223e-11 | 66.3258
1.5916e-12 | 67.6029 | -8.4128e-11 | 66.7318
2.2737e-12 | 68.0079 | -8.5265e-11 | 67.1378
2.2737e-12 | 68.4139 | -9.1404e-11 | 67.5419
4.7748e-12 | 68.8189 | -7.8671e-11 | 67.9489
1.5916e-12 | 69.224 | -9.4133e-11 | 68.3539
2.2737e-13 | 69.629 | -9.2541e-11 | 68.7589
4.5475e-12 | 70.035 | -8.2309e-11 | 69.164
9.0949e-13 | 70.44 | -8.7084e-11 | 69.57
1.1369e-12 | 70.8451 | -9.1859e-11 | 69.976
2.5011e-12 | 71.2491 | -8.049e-11 | 70.382
1.1369e-12 | 71.6531 | -1.0073e-10 | 70.788
1.5916e-12 | 72.0581 | -8.5265e-11 | 71.1931
6.8212e-13 | 72.4641 | -9.0495e-11 | 71.5991
1.1369e-12 | 72.8682 | -7.5261e-11 | 72.0061
6.8212e-13 | 73.2722 | -1.1141e-10 | 72.4111
2.5011e-12 | 73.6762 | -1.0687e-10 | 72.8162
3.1832e-12 | 74.0812 | -9.0722e-11 | 73.2212
1.819e-12 | 74.4853 | -8.3219e-11 | 73.6272
1.1369e-12 | 74.8903 | -8.1627e-11 | 74.0342
3.638e-12 | 75.2963 | -9.2541e-11 | 74.4403
1.819e-12 | 75.7023 | -8.7994e-11 | 74.8463
-9.0949e-13 | 76.1073 | -8.6175e-11 | 75.2503
2.2737e-13 | 76.5114 | -8.6857e-11 | 75.6573
2.5011e-12 | 76.9164 | -1.0232e-10 | 76.0623
1.1369e-12 | 77.3214 | -9.436e-11 | 76.4674
-2.2737e-13 | 77.7275 | -8.7539e-11 | 76.8724
2.2737e-12 | 78.1335 | -8.8676e-11 | 77.2784
2.5011e-12 | 78.5405 | -8.8676e-11 | 77.6834
-6.8212e-13 | 78.9455 | -7.7762e-11 | 78.0905
9.0949e-13 | 79.3505 | -7.8671e-11 | 78.4955
3.1832e-12 | 79.7566 | -8.7539e-11 | 78.9005
1.5916e-12 | 80.1616 | -7.9808e-11 | 79.3055
3.1832e-12 | 80.5666 | -8.2309e-11 | 79.7106
2.5011e-12 | 80.9726 | -7.7989e-11 | 80.1166
2.0464e-12 | 81.3786 | -9.5724e-11 | 80.5216
2.7285e-12 | 81.7847 | -7.9126e-11 | 80.9266
1.5916e-12 | 82.1897 | -9.2996e-11 | 81.3316
9.0949e-13 | 82.5957 | -9.0722e-11 | 81.7377
3.1832e-12 | 82.9988 | -9.527e-11 | 82.1437
3.1832e-12 | 83.4028 | -8.2537e-11 | 82.5487
2.2737e-12 | 83.8068 | -9.0949e-11 | 82.9547
9.0949e-13 | 84.2118 | -9.6634e-11 | 83.3598
2.2737e-12 | 84.6168 | -8.4583e-11 | 83.7648
1.1369e-12 | 85.0219 | -1.0346e-10 | 84.1708
2.0464e-12 | 85.4269 | -1.0186e-10 | 84.5748
|  | -9.3223e-11 | 84.9789
|  | -8.572e-11 | 85.3859
|  | -9.7998e-11 | 85.7909
|  | -9.3905e-11 | 86.1969
|  | -1.1096e-10 | 86.603
|  | -9.6634e-11 | 87.009
|  | -8.7539e-11 | 87.415

## 620uA
Source Off |  | Source On
Average | STDEV | Average | STDEV
(uA) | (uA) | (uA) | (uA)
1.3094e-12 | 1.1254e-12 | -1.2657e-10 | 9.7062e-12
GEMs On |  | GEMs On
2.0464e-12 | 0.31402 | -1.0482e-10 | 0.31202
6.8212e-13 | 0.99906 | -1.3074e-10 | 1.0011
6.8212e-13 | 1.4071 | -1.2392e-10 | 1.4111
4.5475e-13 | 1.8121 | -1.3324e-10 | 1.8201
1.5916e-12 | 2.2161 | -1.2028e-10 | 2.2301
1.3642e-12 | 2.6212 | -1.2915e-10 | 2.6792
2.2737e-12 | 3.0272 | -1.1869e-10 | 3.0872
1.5916e-12 | 3.4322 | -1.2142e-10 | 3.4942
2.2737e-12 | 3.8372 | -1.3074e-10 | 3.8982
1.819e-12 | 4.2432 | -1.2665e-10 | 4.3042
3.1832e-12 | 4.6473 | -1.3029e-10 | 4.7113
1.5916e-12 | 5.0543 | -1.1528e-10 | 5.1173
1.5916e-12 | 5.4583 | -1.3551e-10 | 5.5243
1.3642e-12 | 5.8623 | -1.3051e-10 | 5.9313
1.5916e-12 | 6.2674 | -1.196e-10 | 6.3434
1.5916e-12 | 6.6734 | -1.1164e-10 | 6.7494
2.5011e-12 | 7.0784 | -1.2801e-10 | 7.1544
1.819e-12 | 7.4834 | -1.0618e-10 | 7.5614
2.9559e-12 | 7.8885 | -1.2096e-10 | 7.9675
2.9559e-12 | 8.2945 | -1.3711e-10 | 8.3715
2.2737e-13 | 8.6985 | -1.0391e-10 | 8.7765
4.5475e-13 | 9.1025 | -1.296e-10 | 9.2255
1.5916e-12 | 9.5075 | -1.2687e-10 | 9.6366
2.0464e-12 | 9.9116 | -1.2187e-10 | 10.0436
1.819e-12 | 10.3176 | -1.3529e-10 | 10.4516
6.8212e-13 | 10.7226 | -1.1414e-10 | 10.8566
1.3642e-12 | 11.1276 | -1.2869e-10 | 11.2606
2.9559e-12 | 11.5327 | -1.196e-10 | 11.6677
1.3642e-12 | 11.9377 | -1.2164e-10 | 12.0767
1.3642e-12 | 12.3467 | -1.2915e-10 | 12.4827
1.3642e-12 | 12.7527 | -1.4757e-10 | 12.8867
1.3642e-12 | 13.1587 | -1.1346e-10 | 13.2928
-4.5475e-13 | 13.5638 | -1.1846e-10 | 13.6978
9.0949e-13 | 13.9668 | -1.2233e-10 | 14.1048
2.2737e-12 | 14.3728 | -1.3983e-10 | 14.5108
2.9559e-12 | 14.7789 | -1.2824e-10 | 14.9178
1.819e-12 | 15.1829 | -1.2869e-10 | 15.3229
1.5916e-12 | 15.5869 | -1.4279e-10 | 15.7279
4.3201e-12 | 15.9939 | -1.2369e-10 | 16.1329
9.0949e-13 | 16.3989 | -1.2665e-10 | 16.5409
1.819e-12 | 16.803 | -1.3529e-10 | 16.946
9.0949e-13 | 17.212 | -1.1755e-10 | 17.353
2.2737e-13 | 17.616 | -1.1528e-10 | 17.759
-4.5475e-13 | 18.024 | -1.3961e-10 | 18.163
1.3642e-12 | 18.4331 | -1.2801e-10 | 18.5701
9.0949e-13 | 18.8441 | -1.2869e-10 | 18.9751
2.0464e-12 | 19.2511 | -1.3074e-10 | 19.3831
2.2737e-13 | 19.6621 | -1.3415e-10 | 19.8121
4.5475e-13 | 20.0662 | -1.2164e-10 | 20.2252
-4.5475e-13 | 20.4712 | -1.2119e-10 | 20.6312
1.819e-12 | 20.8802 | -1.2028e-10 | 21.0392
1.3642e-12 | 21.2842 | -1.1391e-10 | 21.4442
1.819e-12 | 21.6902 | -1.2506e-10 | 21.8513
4.5475e-13 | 22.0973 | -1.3188e-10 | 22.2603
2.2737e-12 | 22.5013 | -1.3597e-10 | 22.6643
2.2737e-12 | 22.9073 | -1.2392e-10 | 23.0693
1.5916e-12 | 23.3113 | -1.2733e-10 | 23.4773
1.5916e-12 | 23.7174 | -1.2005e-10 | 23.8834
6.8212e-13 | 24.1244 | -1.3642e-10 | 24.2904
-9.0949e-13 | 24.5294 | -1.055e-10 | 24.6944
2.5011e-12 | 24.9334 | -1.1801e-10 | 25.1004
2.9559e-12 | 25.3394 | -1.2778e-10 | 25.5215
2.0464e-12 | 25.7455 | -1.2869e-10 | 25.9265
1.5916e-12 | 26.1505 | -1.321e-10 | 26.3345
2.0464e-12 | 26.5545 | -1.1642e-10 | 26.7545
6.8212e-13 | 26.9615 | -1.2824e-10 | 27.1625
2.0464e-12 | 27.3656 | -1.1732e-10 | 27.5686
-2.0464e-12 | 27.7716 | -1.2756e-10 | 27.9766
1.819e-12 | 28.1786 | -1.1414e-10 | 28.3816
2.5011e-12 | 28.5846 | -1.1619e-10 | 28.7867
-6.8212e-13 | 28.9887 | -1.1414e-10 | 29.1927
2.2737e-12 | 29.3927 | -1.2869e-10 | 29.6077
1.819e-12 | 29.7987 | -1.3142e-10 | 30.0477
2.2737e-12 | 30.2037 | -1.4074e-10 | 30.4547
9.0949e-13 | 30.6088 | -1.3279e-10 | 30.8608
2.0464e-12 | 31.0128 | -1.4097e-10 | 31.2658
-9.0949e-13 | 31.4178 | -1.1892e-10 | 31.6708
2.0464e-12 | 31.8218 | -1.2051e-10 | 32.0748
1.5916e-12 | 32.2268 | -1.1505e-10 | 32.4799
0 | 32.6319 | -1.2142e-10 | 32.8849
1.819e-12 | 33.0339 | -1.1551e-10 | 33.2899
9.0949e-13 | 33.4389 | -1.2506e-10 | 33.6959
1.5916e-12 | 33.8429 | -1.1528e-10 | 34.102
1.3642e-12 | 34.248 | -1.3392e-10 | 34.507
1.819e-12 | 34.653 | -1.2642e-10 | 34.913
1.3642e-12 | 35.058 | -1.2028e-10 | 35.325
4.5475e-13 | 35.463 | -1.2005e-10 | 35.731
2.0464e-12 | 35.867 | -1.2142e-10 | 36.1371
9.0949e-13 | 36.2721 | -1.3029e-10 | 36.5421
6.8212e-13 | 36.6751 | -1.2778e-10 | 36.9471
4.5475e-13 | 37.0801 | -1.2005e-10 | 37.3811
2.0464e-12 | 37.4841 | -1.4597e-10 | 37.7862
2.2737e-13 | 37.8892 | -1.2551e-10 | 38.1932
-2.2737e-12 | 38.2952 | -1.3119e-10 | 38.6012
2.0464e-12 | 38.6992 | -1.5257e-10 | 39.0062
6.8212e-13 | 39.1022 | -1.3915e-10 | 39.4113
6.8212e-13 | 39.5073 | -1.3415e-10 | 39.8373
1.3642e-12 | 39.9113 | -1.3756e-10 | 40.2433
0 | 40.3173 | -1.3711e-10 | 40.6523
9.0949e-13 | 40.7193 | -1.4688e-10 | 41.0583
9.0949e-13 | 41.1253 | -1.2278e-10 | 41.4664
2.0464e-12 | 41.5294 | -1.2369e-10 | 41.8874
-4.5475e-13 | 41.9334 | -1.121e-10 | 42.2944
1.5916e-12 | 42.3384 | -1.1596e-10 | 42.6984
2.0464e-12 | 42.7434 | -1.1778e-10 | 43.1045
-1.1369e-12 | 43.1495 | -1.321e-10 | 43.5095
0 | 43.5545 | -1.0982e-10 | 43.9145
6.8212e-13 | 43.9575 | -1.3597e-10 | 44.3205
1.3642e-12 | 44.3615 | -1.2551e-10 | 44.7256
6.8212e-13 | 44.7666 | -1.1414e-10 | 45.1306
1.3642e-12 | 45.1716 | -1.3938e-10 | 45.5366
2.5011e-12 | 45.5766 | -1.3665e-10 | 45.9426
1.5916e-12 | 45.9806 | -1.4074e-10 | 46.3486
2.0464e-12 | 46.3867 | -1.1528e-10 | 46.7537
3.4106e-12 | 46.7927 | -1.2119e-10 | 47.1597
6.8212e-13 | 47.1977 | -1.3074e-10 | 47.5647
2.0464e-12 | 47.6027 | -1.2619e-10 | 47.9747
-4.5475e-13 | 48.0067 | -1.1119e-10 | 48.3958
2.2737e-12 | 48.4118 | -1.1755e-10 | 48.8018
1.819e-12 | 48.8168 | -1.3142e-10 | 49.2058
6.8212e-13 | 49.2218 | -1.3574e-10 | 49.6118
2.0464e-12 | 49.6258 | -1.3119e-10 | 50.0179
2.2737e-13 | 50.0299 | -1.3415e-10 | 50.4289
9.0949e-13 | 50.4339 | -1.2187e-10 | 50.8349
1.819e-12 | 50.8389 | -1.3324e-10 | 51.2409
1.3642e-12 | 51.2439 | -1.3029e-10 | 51.657
2.2737e-13 | 51.6499 | -1.3551e-10 | 52.063
1.819e-12 | 52.055 | -1.1596e-10 | 52.469
6.8212e-13 | 52.462 | -1.2801e-10 | 52.898
0 | 52.865 | -1.2665e-10 | 53.3571
9.0949e-13 | 53.27 | -1.2619e-10 | 53.7621
2.0464e-12 | 53.6741 | -1.3688e-10 | 54.1671
2.0464e-12 | 54.0811 | -1.4984e-10 | 54.5721
1.819e-12 | 54.4861 | -1.3665e-10 | 54.9781
3.4106e-12 | 54.8931 | -1.2278e-10 | 55.3832
1.3642e-12 | 55.2992 | -1.3392e-10 | 55.7892
2.9559e-12 | 55.7052 | -1.1414e-10 | 56.1942
2.0464e-12 | 56.1112 | -1.3506e-10 | 56.6002
3.1832e-12 | 56.5172 | -1.4097e-10 | 57.0043
2.2737e-12 | 56.9203 | -1.3642e-10 | 57.4083
2.5011e-12 | 57.3253 | -1.1596e-10 | 57.8123
2.0464e-12 | 57.7293 | -1.4188e-10 | 58.2173
3.1832e-12 | 58.1343 | -1.0596e-10 | 58.6223
1.819e-12 | 58.5393 | -1.1983e-10 | 59.0274
0 | 58.9444 | -1.2346e-10 | 59.4324
2.2737e-12 | 59.3454 | -1.4734e-10 | 59.8374
6.8212e-13 | 59.7514 | -1.1232e-10 | 60.2415
3.4106e-12 | 60.1554 | -1.2642e-10 | 60.6465
2.0464e-12 | 60.5615 | -1.0505e-10 | 61.0505
1.5916e-12 | 60.9675 | -1.0687e-10 | 61.4575
3.1832e-12 | 61.3745 | -1.196e-10 | 61.8625
2.5011e-12 | 61.7795 | -1.3506e-10 | 62.2686
-1.819e-12 | 62.1846 | -1.1732e-10 | 62.6726
-1.3642e-12 | 62.5906 | -1.3256e-10 | 63.0786
4.5475e-13 | 62.9956 | -1.0732e-10 | 63.4836
2.2737e-12 | 63.4006 | -1.2051e-10 | 63.8877
1.819e-12 | 63.8066 | -1.4097e-10 | 64.2947
2.0464e-12 | 64.2127 | -1.3074e-10 | 64.7007
2.5011e-12 | 64.6187 | -1.3142e-10 | 65.1047
2.9559e-12 | 65.0247 | -1.2642e-10 | 65.5097
0 | 65.4287 | -1.2619e-10 | 65.9158
-1.1369e-12 | 65.8348 | -1.2346e-10 | 66.3218
1.3642e-12 | 66.2388 | -1.3438e-10 | 66.7268
1.5916e-12 | 66.6448 | -1.3961e-10 | 67.1318
-1.3642e-12 | 67.0488 | -1.2938e-10 | 67.5379
1.819e-12 | 67.4539 | -1.2142e-10 | 67.9419
2.2737e-12 | 67.8589 | -1.4165e-10 | 68.3459
1.819e-12 | 68.2629 | -1.3165e-10 | 68.7509
9.0949e-13 | 68.6689 | -1.2642e-10 | 69.155
9.0949e-13 | 69.0739 | -1.1892e-10 | 69.56
2.2737e-13 | 69.479 | -1.3529e-10 | 69.965
6.8212e-13 | 69.883 | -1.2187e-10 | 70.372
9.0949e-13 | 70.286 | -1.2346e-10 | 70.7771
2.2737e-13 | 70.69 | -1.1914e-10 | 71.1821
6.8212e-13 | 71.0951 | -1.4552e-10 | 71.5871
2.9559e-12 | 71.4991 | -1.3142e-10 | 71.9921
0 | 71.9041 | -1.3051e-10 | 72.3981
1.819e-12 | 72.3071 | -1.1141e-10 | 72.8032
1.3642e-12 | 72.7122 | -1.2483e-10 | 73.2072
3.4106e-12 | 73.1192 | -1.2687e-10 | 73.6122
2.5011e-12 | 73.5232 | -1.171e-10 | 74.0162
1.5916e-12 | 73.9282 | -1.1983e-10 | 74.4213
2.2737e-13 | 74.3353 | -1.3074e-10 | 74.8263
2.2737e-13 | 74.7403 | -1.2005e-10 | 75.2303
1.3642e-12 | 75.1453 | -1.2642e-10 | 75.6363
4.5475e-13 | 75.5503 | -1.1892e-10 | 76.0434
1.5916e-12 | 75.9543 | -1.3597e-10 | 76.4494
4.5475e-13 | 76.3594 | -1.3324e-10 | 76.8554
1.5916e-12 | 76.7634 | -1.2687e-10 | 77.2614
1.819e-12 | 77.1684 | -1.321e-10 | 77.6664
0 | 77.5744 | -1.1778e-10 | 78.0725
3.1832e-12 | 77.9775 | -1.2119e-10 | 78.4765
2.2737e-12 | 78.3855 | -1.2938e-10 | 78.8805
9.0949e-13 | 78.7885 | -1.2346e-10 | 79.2865
2.0464e-12 | 79.1935 | -1.1391e-10 | 79.6906
2.2737e-13 | 79.5986 | -1.2437e-10 | 80.0956
2.5011e-12 | 80.0026 | -1.3665e-10 | 80.5006
1.3642e-12 | 80.4086 | -1.2915e-10 | 80.9136
1.5916e-12 | 80.8146 | -1.1323e-10 | 81.3196
2.2737e-13 | 81.2197 | -1.3006e-10 | 81.7257
9.0949e-13 | 81.6237 | -1.3802e-10 | 82.1307
-9.0949e-13 | 82.0287 | -1.3847e-10 | 82.5357
2.2737e-13 | 82.4327 | -1.3324e-10 | 82.9407
1.3642e-12 | 82.8377 | -1.0573e-10 | 83.3468
2.5011e-12 | 83.2438 | -1.321e-10 | 83.7518
6.8212e-13 | 83.6498 | -1.2756e-10 | 84.1568
9.0949e-13 | 84.0538 | -1.1778e-10 | 84.5648
-4.5475e-13 | 84.4578 | -1.1596e-10 | 84.9689
-6.8212e-13 | 84.8619 | -1.4757e-10 | 85.3749
1.819e-12 | 85.2669 | -1.2733e-10 | 85.7819
1.819e-12 | 85.6719 | -1.2369e-10 | 86.1859
2.5011e-12 | 86.0769 | -1.3642e-10 | 86.591
6.8212e-13 | 86.4819 | -1.3415e-10 | 86.997
1.5916e-12 | 86.886 | -1.1164e-10 | 87.401
2.9559e-12 | 87.292 | -1.2142e-10 | 87.805
1.5916e-12 | 87.697 | -1.1482e-10 | 88.21
-1.1369e-12 | 88.102 | -1.2255e-10 | 88.6161
1.5916e-12 | 88.5071 | -1.2778e-10 | 89.0211
2.2737e-12 | 88.9121 | -1.2483e-10 | 89.4271
-1.819e-12 | 89.3171 | -1.2665e-10 | 89.8301
2.2737e-13 | 89.7231 | -1.2005e-10 | 90.2352
1.5916e-12 | 90.1302 | -1.2938e-10 | 90.6412
4.5475e-13 | 90.5342 | -1.4165e-10 | 91.0462
1.5916e-12 | 90.9382 | -1.3074e-10 | 91.4502
|  | -1.321e-10 | 91.8563
|  | -1.171e-10 | 92.2613
|  | -1.2733e-10 | 92.6693
|  | -1.1869e-10 | 93.0773
|  | -1.2687e-10 | 93.4834
|  | -1.2437e-10 | 93.8884
|  | -1.4461e-10 | 94.2934
|  | -1.5302e-10 | 94.7084
|  | -1.3847e-10 | 95.1134
|  | -1.2801e-10 | 95.5205
|  | -1.3574e-10 | 95.9245
|  | -1.3256e-10 | 96.3295
|  | -1.2415e-10 | 96.7345

## 630uA
Source Off |  | Source On
Average | STDEV | Average | STDEV
(uA) | (uA) | (uA) | (uA)
8.6358e-13 | 1.2634e-12 | -1.7814e-10 | 1.6229e-11
GEMs On |  | GEMs On
6.8212e-13 | 0.31502 | -1.6507e-10 | 0.31202
2.0464e-12 | 0.99906 | -1.9099e-10 | 0.99706
2.2737e-13 | 1.4061 | -1.8463e-10 | 1.4041
9.0949e-13 | 1.8101 | -2.0759e-10 | 1.8081
1.819e-12 | 2.2161 | -1.8713e-10 | 2.2131
3.1832e-12 | 2.6221 | -1.537e-10 | 2.6172
1.819e-12 | 3.0262 | -1.6757e-10 | 3.0212
6.8212e-13 | 3.4322 | -1.5211e-10 | 3.4272
1.819e-12 | 3.8382 | -1.653e-10 | 3.8312
-6.8212e-13 | 4.2512 | -1.7531e-10 | 4.2372
1.5916e-12 | 4.6553 | -1.8849e-10 | 4.6423
2.2737e-13 | 5.0613 | -1.7008e-10 | 5.0463
1.1369e-12 | 5.4733 | -1.8349e-10 | 5.4513
1.5916e-12 | 5.8803 | -1.7644e-10 | 5.8573
4.5475e-13 | 6.2854 | -1.7667e-10 | 6.2634
1.819e-12 | 6.6914 | -1.7349e-10 | 6.6684
-4.5475e-13 | 7.1164 | -1.6598e-10 | 7.0744
4.5475e-13 | 7.5464 | -1.6621e-10 | 7.4794
1.819e-12 | 7.9535 | -1.7758e-10 | 7.8835
2.5011e-12 | 8.3585 | -1.7167e-10 | 8.2885
6.8212e-13 | 8.7655 | -1.7803e-10 | 8.6945
-2.2737e-13 | 9.1705 | -1.4961e-10 | 9.1015
9.0949e-13 | 9.5825 | -1.7485e-10 | 9.5065
-4.5475e-13 | 9.9906 | -1.6757e-10 | 9.9116
1.819e-12 | 10.3986 | -1.7189e-10 | 10.3166
1.819e-12 | 10.8056 | -1.6939e-10 | 10.7206
2.0464e-12 | 11.2106 | -2.0736e-10 | 11.1256
6.8212e-13 | 11.6157 | -1.9622e-10 | 11.5297
2.5011e-12 | 12.0217 | -1.5893e-10 | 11.9367
1.5916e-12 | 12.4257 | -1.9031e-10 | 12.3417
1.819e-12 | 12.8307 | -1.3824e-10 | 12.7477
1.5916e-12 | 13.2368 | -1.8531e-10 | 13.1527
-1.3642e-12 | 13.6408 | -1.8213e-10 | 13.5588
2.5011e-12 | 14.0468 | -1.6757e-10 | 13.9638
9.0949e-13 | 14.4518 | -1.9099e-10 | 14.3688
1.1369e-12 | 14.8589 | -1.4347e-10 | 14.7738
-2.2737e-13 | 15.2629 | -2.06e-10 | 15.1789
1.1369e-12 | 15.6659 | -2.0145e-10 | 15.5839
1.819e-12 | 16.0719 | -1.8281e-10 | 15.9889
1.1369e-12 | 16.4779 | -1.8304e-10 | 16.3939
2.7285e-12 | 16.883 | -1.6485e-10 | 16.798
2.5011e-12 | 17.287 | -1.8258e-10 | 17.203
1.1369e-12 | 17.694 | -1.7803e-10 | 17.61
1.5916e-12 | 18.099 | -1.7553e-10 | 18.014
-6.8212e-13 | 18.5051 | -1.6234e-10 | 18.419
6.8212e-13 | 18.9091 | -1.728e-10 | 18.8241
4.5475e-13 | 19.3151 | -1.6871e-10 | 19.2281
2.0464e-12 | 19.7201 | -1.5848e-10 | 19.6331
2.7285e-12 | 20.1252 | -1.6257e-10 | 20.0391
1.5916e-12 | 20.5322 | -1.96e-10 | 20.4432
1.819e-12 | 20.9382 | -1.4711e-10 | 20.8492
1.5916e-12 | 21.3442 | -1.8326e-10 | 21.2552
1.819e-12 | 21.7492 | -1.8053e-10 | 21.6592
2.0464e-12 | 22.1533 | -1.5984e-10 | 22.0643
9.0949e-13 | 22.5603 | -1.7394e-10 | 22.4693
1.5916e-12 | 22.9643 | -1.8167e-10 | 22.8743
1.819e-12 | 23.3703 | -1.6848e-10 | 23.2783
1.819e-12 | 23.7764 | -1.6848e-10 | 23.6843
1.1369e-12 | 24.1834 | -2.0441e-10 | 24.0894
2.0464e-12 | 24.5874 | -1.9963e-10 | 24.4934
6.8212e-13 | 24.9924 | -1.985e-10 | 24.8984
4.5475e-13 | 25.3965 | -1.7144e-10 | 25.3014
9.0949e-13 | 25.8015 | -2.0236e-10 | 25.7065
2.5011e-12 | 26.2085 | -1.6462e-10 | 26.1135
2.0464e-12 | 26.6145 | -1.935e-10 | 26.5175
-2.7285e-12 | 27.0206 | -1.8304e-10 | 26.9235
-6.8212e-13 | 27.4246 | -1.7008e-10 | 27.3276
2.5011e-12 | 27.8296 | -1.8053e-10 | 27.7336
9.0949e-13 | 28.2346 | -1.4188e-10 | 28.1376
-1.5916e-12 | 28.6396 | -1.7576e-10 | 28.5426
6.8212e-13 | 29.0437 | -1.5734e-10 | 28.9467
2.5011e-12 | 29.4487 | -1.5143e-10 | 29.3507
2.2737e-13 | 29.8557 | -1.6075e-10 | 29.7547
6.8212e-13 | 30.2597 | -1.9713e-10 | 30.1597
-1.5916e-12 | 30.6648 | -1.744e-10 | 30.5658
1.819e-12 | 31.0688 | -1.7008e-10 | 30.9698
-1.3642e-12 | 31.4748 | -1.7144e-10 | 31.3748
2.5011e-12 | 31.8808 | -1.7303e-10 | 31.7798
1.1369e-12 | 32.2859 | -1.6553e-10 | 32.1848
-9.0949e-13 | 32.6909 | -1.7644e-10 | 32.5899
4.5475e-13 | 33.0959 | -1.7053e-10 | 32.9959
4.5475e-13 | 33.4999 | -2.035e-10 | 33.4009
-6.8212e-13 | 33.9049 | -1.8349e-10 | 33.8049
1.819e-12 | 34.309 | -1.7053e-10 | 34.211
2.7285e-12 | 34.712 | -1.512e-10 | 34.615
1.5916e-12 | 35.117 | -1.9759e-10 | 35.019
1.5916e-12 | 35.522 | -1.8122e-10 | 35.423
1.1369e-12 | 35.926 | -1.769e-10 | 35.8291
3.1832e-12 | 36.3321 | -1.8917e-10 | 36.2341
-6.8212e-13 | 36.7371 | -1.6144e-10 | 36.6381
3.1832e-12 | 37.1421 | -1.6848e-10 | 37.0431
9.0949e-13 | 37.5481 | -1.728e-10 | 37.4501
-4.5475e-13 | 37.9542 | -1.6598e-10 | 37.8562
-2.2737e-13 | 38.3602 | -2.1419e-10 | 38.2612
-2.2737e-12 | 38.7652 | -2.0123e-10 | 38.6662
9.0949e-13 | 39.1712 | -1.8349e-10 | 39.0712
1.1369e-12 | 39.5753 | -2.0646e-10 | 39.4763
1.1369e-12 | 39.9803 | -1.8076e-10 | 39.8803
6.8212e-13 | 40.3853 | -1.8053e-10 | 40.2863
-2.2737e-13 | 40.7903 | -1.8281e-10 | 40.6913
-1.819e-12 | 41.1954 | -1.703e-10 | 41.0973
9.0949e-13 | 41.6004 | -1.7621e-10 | 41.5024
6.8212e-13 | 42.0054 | -1.7553e-10 | 41.9064
1.819e-12 | 42.4104 | -2.0054e-10 | 42.3114
-4.5475e-13 | 42.8145 | -1.5575e-10 | 42.7174
-1.5916e-12 | 43.2205 | -1.9963e-10 | 43.1215
-2.7285e-12 | 43.6265 | -1.944e-10 | 43.5265
1.819e-12 | 44.0315 | -1.5439e-10 | 43.9325
4.5475e-13 | 44.4365 | -2.0873e-10 | 44.3365
-2.2737e-13 | 44.8426 | -1.7735e-10 | 44.7416
-1.3642e-12 | 45.2476 | -1.6166e-10 | 45.1466
1.819e-12 | 45.6526 | -1.8076e-10 | 45.5506
1.819e-12 | 46.0576 | -1.9486e-10 | 45.9566
-1.5916e-12 | 46.4637 | -1.6098e-10 | 46.3606
-4.5475e-13 | 46.8697 | -1.8667e-10 | 46.7657
2.9559e-12 | 47.2747 | -1.96e-10 | 47.1707
-1.5916e-12 | 47.6787 | -1.5575e-10 | 47.5757
6.8212e-13 | 48.0847 | -1.7917e-10 | 47.9817
-1.5916e-12 | 48.4898 | -1.7485e-10 | 48.3868
6.8212e-13 | 48.8968 | -1.7258e-10 | 48.7918
1.1369e-12 | 49.2998 | -1.512e-10 | 49.1978
1.819e-12 | 49.7048 | -1.8167e-10 | 49.6028
2.2737e-13 | 50.1089 | -1.7394e-10 | 50.0079
9.0949e-13 | 50.5139 | -1.4711e-10 | 50.4119
2.0464e-12 | 50.9179 | -1.7667e-10 | 50.8159
4.5475e-13 | 51.3259 | -1.8304e-10 | 51.2229
3.1832e-12 | 51.731 | -1.6144e-10 | 51.629
2.7285e-12 | 52.136 | -1.9986e-10 | 52.034
6.8212e-13 | 52.542 | -1.8599e-10 | 52.441
2.2737e-13 | 52.947 | -1.4461e-10 | 52.846
1.1369e-12 | 53.352 | -1.9054e-10 | 53.251
-2.2737e-13 | 53.7591 | -1.8395e-10 | 53.6561
2.5011e-12 | 54.1741 | -1.7872e-10 | 54.0601
1.5916e-12 | 54.5811 | -1.9577e-10 | 54.4671
9.0949e-13 | 54.9862 | -1.5643e-10 | 54.8721
2.5011e-12 | 55.3902 | -1.7803e-10 | 55.2792
-1.3642e-12 | 55.7962 | -2.1146e-10 | 55.6822
2.0464e-12 | 56.2022 | -1.9077e-10 | 56.0872
2.2737e-13 | 56.6062 | -1.7144e-10 | 56.4922
4.5475e-13 | 57.0093 | -1.6985e-10 | 56.8963
-4.5475e-13 | 57.4133 | -2.0486e-10 | 57.3023
1.1369e-12 | 57.8163 | -1.8258e-10 | 57.7073
-6.8212e-13 | 58.2213 | -1.7417e-10 | 58.1123
4.5475e-13 | 58.6273 | -1.6485e-10 | 58.5183
-2.2737e-13 | 59.0314 | -1.4234e-10 | 58.9234
6.8212e-13 | 59.4354 | -1.7872e-10 | 59.3284
4.5475e-13 | 59.8394 | -1.919e-10 | 59.7324
6.8212e-13 | 60.2445 | -1.9713e-10 | 60.1384
-1.819e-12 | 60.6485 | -1.4734e-10 | 60.5445
-6.8212e-13 | 61.0545 | -1.7872e-10 | 60.9505
4.0927e-12 | 61.4585 | -2.0259e-10 | 61.3555
2.2737e-13 | 61.8645 | -1.7371e-10 | 61.7615
1.5916e-12 | 62.2686 | -1.8349e-10 | 62.1666
6.8212e-13 | 62.6736 | -1.5984e-10 | 62.5716
3.4106e-12 | 63.0776 | -1.7917e-10 | 62.9766
1.819e-12 | 63.4826 | -1.7621e-10 | 63.3816
9.0949e-13 | 63.8886 | -1.6416e-10 | 63.7867
2.2737e-13 | 64.2937 | -1.9463e-10 | 64.1937
6.8212e-13 | 64.6977 | -1.8463e-10 | 64.5987
1.5916e-12 | 65.1027 | -1.3893e-10 | 65.0027
1.819e-12 | 65.5078 | -1.9622e-10 | 65.4077
2.2737e-13 | 65.9128 | -1.769e-10 | 65.8128
1.1369e-12 | 66.3168 | -1.985e-10 | 66.2168
2.0464e-12 | 66.7228 | -1.3983e-10 | 66.6228
1.819e-12 | 67.1278 | -1.9622e-10 | 67.0288
-9.0949e-13 | 67.5319 | -1.7803e-10 | 67.4359
1.5916e-12 | 67.9369 | -1.9691e-10 | 67.8399
-4.5475e-13 | 68.3429 | -2.0259e-10 | 68.2459
9.0949e-13 | 68.7489 | -1.9168e-10 | 68.6499
9.0949e-13 | 69.154 | -1.6985e-10 | 69.055
4.5475e-13 | 69.558 | -1.819e-10 | 69.46
-4.5475e-13 | 69.962 | -1.7781e-10 | 69.865
9.0949e-13 | 70.367 | -1.9031e-10 | 70.273
1.819e-12 | 70.7711 | -1.6598e-10 | 70.678
6.8212e-13 | 71.1761 | -1.6917e-10 | 71.0841
9.0949e-13 | 71.5811 | -2.01e-10 | 71.4881
1.819e-12 | 71.9851 | -2.1237e-10 | 71.8921
-1.3642e-12 | 72.3901 | -1.9168e-10 | 72.2971
1.5916e-12 | 72.7962 | -1.8645e-10 | 72.7012
9.0949e-13 | 73.2012 | -2.0054e-10 | 73.1072
2.0464e-12 | 73.6072 | -1.9145e-10 | 73.5132
1.1369e-12 | 74.0132 | -1.8554e-10 | 73.9182
-4.5475e-13 | 74.4173 | -1.6416e-10 | 74.3233
-1.819e-12 | 74.8203 | -1.8463e-10 | 74.7293
9.0949e-13 | 75.2263 | -1.985e-10 | 75.1353
-2.2737e-13 | 75.6293 | -2.0395e-10 | 75.5403
2.0464e-12 | 76.0344 | -1.7872e-10 | 75.9453
1.819e-12 | 76.4394 | -1.5257e-10 | 76.3514
-2.2737e-13 | 76.8464 | -1.6325e-10 | 76.7564
9.0949e-13 | 77.2514 | -1.9213e-10 | 77.1614
6.8212e-13 | 77.6564 | -1.7803e-10 | 77.5644
-1.819e-12 | 78.0625 | -1.9486e-10 | 77.9695
4.5475e-13 | 78.4675 | -1.6985e-10 | 78.3755
1.5916e-12 | 78.8715 | -1.728e-10 | 78.7805
1.819e-12 | 79.2765 | -1.8645e-10 | 79.1865
4.5475e-13 | 79.6826 | -1.6553e-10 | 79.5926
-1.3642e-12 | 80.0866 | -1.8849e-10 | 79.9966
6.8212e-13 | 80.4906 | -1.8031e-10 | 80.4016
9.0949e-13 | 80.8946 | -1.8531e-10 | 80.8066
2.5011e-12 | 81.2996 | -1.9281e-10 | 81.2137
1.1369e-12 | 81.7047 | -1.7644e-10 | 81.6187
1.1369e-12 | 82.1127 | -1.7872e-10 | 82.0227
2.2737e-13 | 82.5187 | -1.8645e-10 | 82.4307
2.5011e-12 | 82.9237 | -1.6462e-10 | 82.8367
-2.2737e-13 | 83.3288 | -1.9281e-10 | 83.2418
4.5475e-13 | 83.7328 | -1.6121e-10 | 83.6488
1.1369e-12 | 84.1378
2.7285e-12 | 84.5428

## 640uA
Source Off |  | Source On
Average | STDEV | Average | STDEV
(uA) | (uA) | (uA) | (uA)
1.673e-13 | 1.6829e-12 | -2.5177e-10 | 2.1451e-11
GEMs On |  | GEMs On
-1.5916e-12 | 0.31002 | -2.5307e-10 | 0.31502
1.1369e-12 | 0.99406 | -2.3738e-10 | 1.0001
-1.5916e-12 | 1.3991 | -2.7489e-10 | 1.4061
2.9559e-12 | 1.8041 | -2.5648e-10 | 1.8111
1.3642e-12 | 2.2091 | -2.4124e-10 | 2.2171
0 | 2.6151 | -2.6921e-10 | 2.6231
1.1369e-12 | 3.0192 | -2.6921e-10 | 3.0292
4.0927e-12 | 3.4252 | -2.5921e-10 | 3.4352
-8.1855e-12 | 3.8312 | -2.4784e-10 | 3.8402
-3.1832e-12 | 4.2382 | -2.558e-10 | 4.2452
-3.8654e-12 | 4.6433 | -2.7353e-10 | 4.6503
1.1369e-12 | 5.0503 | -2.5307e-10 | 5.0553
6.8212e-13 | 5.4553 | -2.6057e-10 | 5.4593
0 | 5.8583 | -2.3738e-10 | 5.8653
1.819e-12 | 6.2614 | -2.2669e-10 | 6.2694
9.0949e-13 | 6.6684 | -2.2578e-10 | 6.6744
2.9559e-12 | 7.0724 | -2.517e-10 | 7.0794
6.8212e-12 | 7.4794 | -2.2942e-10 | 7.4844
2.2737e-12 | 7.8855 | -2.658e-10 | 7.8895
-2.2737e-13 | 8.2895 | -2.3374e-10 | 8.2945
9.0949e-13 | 8.6955 | -2.4306e-10 | 8.6985
6.8212e-13 | 9.0985 | -2.5057e-10 | 9.1085
-2.5011e-12 | 9.5015 | -2.6853e-10 | 9.5145
1.3642e-12 | 9.9086 | -2.1873e-10 | 9.9186
6.8212e-13 | 10.3156 | -2.5079e-10 | 10.3246
1.1369e-12 | 10.7196 | -2.3874e-10 | 10.7296
2.7285e-12 | 11.1246 | -2.367e-10 | 11.1346
1.1369e-12 | 11.5307 | -2.367e-10 | 11.5387
0 | 11.9357 | -1.9736e-10 | 11.9427
-4.0927e-12 | 12.3397 | -2.5898e-10 | 12.3477
6.8212e-13 | 12.7447 | -2.5943e-10 | 12.7527
-1.3642e-12 | 13.1487 | -2.8535e-10 | 13.1587
4.5475e-13 | 13.5548 | -2.8058e-10 | 13.5638
-9.0949e-13 | 13.9588 | -2.6444e-10 | 13.9678
6.8212e-13 | 14.3628 | -2.4261e-10 | 14.3738
-2.2737e-13 | 14.7688 | -2.5557e-10 | 14.7789
-6.8212e-13 | 15.1739 | -2.799e-10 | 15.1839
1.1369e-12 | 15.5789 | -2.3783e-10 | 15.5879
-9.0949e-13 | 15.9839 | -2.2328e-10 | 15.9939
-3.1832e-12 | 16.3879 | -2.4784e-10 | 16.3979
2.0464e-12 | 16.793 | -2.2828e-10 | 16.804
9.0949e-13 | 17.2 | -2.3329e-10 | 17.209
6.8212e-13 | 17.605 | -3.065e-10 | 17.614
0 | 18.009 | -2.608e-10 | 18.02
6.8212e-13 | 18.4121 | -2.3965e-10 | 18.4241
4.5475e-13 | 18.8181 | -2.3579e-10 | 18.8281
1.1369e-12 | 19.2221 | -2.3761e-10 | 19.2341
6.8212e-13 | 19.6271 | -2.3283e-10 | 19.6391
-9.0949e-13 | 20.0372 | -2.5057e-10 | 20.0441
9.0949e-13 | 20.4412 | -2.5375e-10 | 20.4482
-2.9559e-12 | 20.8472 | -2.5193e-10 | 20.8542
6.8212e-13 | 21.2522 | -2.5557e-10 | 21.2602
1.1369e-12 | 21.6562 | -2.7308e-10 | 21.6652
1.1369e-12 | 22.0613 | -2.392e-10 | 22.0703
-1.819e-12 | 22.4673 | -2.4647e-10 | 22.4753
-1.5916e-12 | 22.8713 | -2.6716e-10 | 22.8803
2.9559e-12 | 23.2753 | -2.6694e-10 | 23.2873
9.0949e-13 | 23.6823 | -2.5375e-10 | 23.6934
-5.0022e-12 | 24.0874 | -2.4011e-10 | 24.0984
2.0464e-12 | 24.4944 | -2.7444e-10 | 24.5034
1.1369e-12 | 24.8994 | -2.558e-10 | 24.9104
1.3642e-12 | 25.3055 | -2.658e-10 | 25.3154
-1.5916e-12 | 25.7105 | -1.9122e-10 | 25.7225
1.819e-12 | 26.1145 | -2.5284e-10 | 26.1285
2.2737e-12 | 26.5195 | -2.4284e-10 | 26.5345
-1.3642e-12 | 26.9255 | -2.4147e-10 | 26.9385
1.819e-12 | 27.3306 | -2.5148e-10 | 27.3446
1.1369e-12 | 27.7366 | -2.7035e-10 | 27.7486
6.8212e-13 | 28.1406 | -2.2874e-10 | 28.1546
-4.5475e-13 | 28.5456 | -2.5921e-10 | 28.5606
9.0949e-13 | 28.9517 | -2.4284e-10 | 28.9657
1.3642e-12 | 29.3577 | -2.2624e-10 | 29.3707
-9.0949e-13 | 29.7637 | -2.3829e-10 | 29.7767
4.5475e-13 | 30.1697 | -2.6694e-10 | 30.1827
1.819e-12 | 30.5748 | -2.4284e-10 | 30.5867
1.819e-12 | 30.9798 | -2.7194e-10 | 30.9908
1.819e-12 | 31.3858 | -2.6262e-10 | 31.3968
9.0949e-13 | 31.7918 | -2.351e-10 | 31.8028
3.1832e-12 | 32.1968 | -2.3647e-10 | 32.2088
2.9559e-12 | 32.6019 | -2.2442e-10 | 32.6149
-1.5916e-12 | 33.0079 | -2.8763e-10 | 33.0199
1.1369e-12 | 33.4119 | -2.8376e-10 | 33.4249
-6.8212e-12 | 33.8179 | -2.2897e-10 | 33.8299
2.9559e-12 | 34.225 | -2.4897e-10 | 34.234
-4.5475e-13 | 34.629 | -2.2078e-10 | 34.641
2.0464e-12 | 35.033 | -2.5443e-10 | 35.046
1.1369e-12 | 35.438 | -2.3738e-10 | 35.45
1.3642e-12 | 35.8441 | -2.2692e-10 | 35.8541
1.1369e-12 | 36.2491 | -2.4374e-10 | 36.2601
9.0949e-13 | 36.6541 | -2.1851e-10 | 36.6661
1.3642e-12 | 37.0591 | -2.392e-10 | 37.0721
-2.2737e-13 | 37.4651 | -2.5534e-10 | 37.4781
6.8212e-13 | 37.8692 | -2.7603e-10 | 37.8842
4.5475e-13 | 38.2722 | -2.7194e-10 | 38.2892
1.3642e-12 | 38.6772 | -2.4306e-10 | 38.6942
0 | 39.0812 | -2.3147e-10 | 39.0992
0 | 39.4843 | -2.849e-10 | 39.5043
-9.0949e-13 | 39.8883 | -2.708e-10 | 39.9113
0 | 40.2923 | -2.3897e-10 | 40.3163
-2.2737e-13 | 40.6943 | -2.7671e-10 | 40.7203
1.1369e-12 | 41.0973 | -2.2487e-10 | 41.1243
0 | 41.5024 | -2.567e-10 | 41.5294
9.0949e-13 | 41.9054 | -2.5398e-10 | 41.9354
9.0949e-13 | 42.3104 | -2.3533e-10 | 42.3404
-2.2737e-13 | 42.7144 | -2.8399e-10 | 42.7454
-6.8212e-13 | 43.1185 | -2.7171e-10 | 43.1505
4.5475e-13 | 43.5225 | -3.0582e-10 | 43.5545
9.0949e-13 | 43.9265 | -2.2897e-10 | 43.9595
-2.2737e-13 | 44.3315 | -2.2897e-10 | 44.3645
6.8212e-13 | 44.7356 | -2.6853e-10 | 44.7696
-2.7285e-12 | 45.1396 | -2.2806e-10 | 45.1756
-2.0464e-12 | 45.5456 | -2.2874e-10 | 45.5806
9.0949e-13 | 45.9516 | -2.7967e-10 | 45.9856
-2.0464e-12 | 46.3567 | -2.3647e-10 | 46.3907
9.0949e-13 | 46.7617 | -2.8922e-10 | 46.7967
-4.5475e-13 | 47.1657 | -2.5716e-10 | 47.2027
1.819e-12 | 47.5707 | -2.2942e-10 | 47.6077
-2.2737e-13 | 47.9757 | -2.7899e-10 | 48.0127
1.819e-12 | 48.3838 | -2.5807e-10 | 48.4168
1.819e-12 | 48.7878 | -2.4738e-10 | 48.8218
6.8212e-13 | 49.1918 | -2.4238e-10 | 49.2268
2.7285e-12 | 49.5958 | -2.2214e-10 | 49.6318
-4.3201e-12 | 50.0009 | -2.8581e-10 | 50.0369
0 | 50.4059 | -2.6102e-10 | 50.4409
-2.2737e-13 | 50.8079 | -3.2514e-10 | 50.8459
-3.4106e-12 | 51.2129 | -1.9736e-10 | 51.2519
-3.1832e-12 | 51.618 | -2.949e-10 | 51.657
1.819e-12 | 52.024 | -2.8103e-10 | 52.062
2.0464e-12 | 52.428 | -2.583e-10 | 52.467
6.8212e-13 | 52.834 | -2.4738e-10 | 52.874
1.1369e-12 | 53.239 | -2.4693e-10 | 53.279
1.1369e-12 | 53.6441 | -2.5375e-10 | 53.6831
-3.1832e-12 | 54.0501 | -2.2601e-10 | 54.0881
-4.5475e-13 | 54.4531 | -2.2851e-10 | 54.4921
4.5475e-13 | 54.8581 | -2.8285e-10 | 54.8961
0 | 55.2622 | -2.2465e-10 | 55.3022
-9.0949e-13 | 55.6652 | -2.4261e-10 | 55.7072
-6.8212e-13 | 56.0692 | -2.2123e-10 | 56.1132
-2.2737e-13 | 56.4732 | -2.6603e-10 | 56.5202
6.8212e-13 | 56.8783 | -2.326e-10 | 56.9253
1.819e-12 | 57.2823 | -2.3624e-10 | 57.3293
-4.5475e-13 | 57.6873 | -2.2374e-10 | 57.7353
-3.4106e-12 | 58.0913 | -2.5761e-10 | 58.1403
6.8212e-13 | 58.4973 | -2.8012e-10 | 58.5463
1.819e-12 | 58.9014 | -2.2283e-10 | 58.9504
-1.819e-12 | 59.3074 | -2.4761e-10 | 59.3554
1.1369e-12 | 59.7134 | -2.3829e-10 | 59.7614
6.8212e-13 | 60.1194 | -2.4033e-10 | 60.1664
-9.0949e-13 | 60.5235 | -2.4602e-10 | 60.5705
-4.5475e-12 | 60.9265 | -2.4897e-10 | 60.9755
6.8212e-13 | 61.3325 | -2.3874e-10 | 61.3805
9.0949e-13 | 61.7365 | -2.3101e-10 | 61.7845
0 | 62.1405 | -2.4079e-10 | 62.1906
-4.5475e-13 | 62.5436 | -2.608e-10 | 62.5956
-6.8212e-13 | 62.9476 | -2.7171e-10 | 63.0006
-2.2737e-13 | 63.3556 | -2.924e-10 | 63.4046
4.5475e-13 | 63.7587 | -2.5034e-10 | 63.8107
0 | 64.1647 | -2.3283e-10 | 64.2157
-2.2737e-13 | 64.5657 | -2.5489e-10 | 64.6207
1.3642e-12 | 64.9707 | -2.8626e-10 | 65.0247
-6.8212e-13 | 65.3777 | -2.351e-10 | 65.4307
-2.2737e-13 | 65.7828 | -2.7489e-10 | 65.8378
6.8212e-13 | 66.1868 | -2.3215e-10 | 66.2428
-1.3642e-12 | 66.5908 | -2.6444e-10 | 66.6468
-4.5475e-13 | 66.9968 | -2.7853e-10 | 67.0508
-6.8212e-13 | 67.4009 | -2.5148e-10 | 67.4549
-4.5475e-13 | 67.8049 | -2.583e-10 | 67.8609
-2.2737e-13 | 68.2079 | -2.4988e-10 | 68.2649
1.1369e-12 | 68.6129 | -2.6171e-10 | 68.6709
9.0949e-13 | 69.0169 | -2.899e-10 | 69.0769
-4.3201e-12 | 69.421 | -2.6694e-10 | 69.483
1.819e-12 | 69.827 | -2.1464e-10 | 69.888
9.0949e-13 | 70.231 | -2.3624e-10 | 70.294
-4.5475e-13 | 70.635 | -2.5807e-10 | 70.698
0 | 71.0401 | -2.5375e-10 | 71.1031
4.5475e-13 | 71.4431 | -2.5807e-10 | 71.5081
6.8212e-13 | 71.8481 | -2.4102e-10 | 71.9131
-4.5475e-13 | 72.2521 | -2.1259e-10 | 72.3171
4.5475e-13 | 72.6562 | -2.4238e-10 | 72.7222
9.0949e-13 | 73.0612 | -2.6034e-10 | 73.1272
9.0949e-13 | 73.4662 | -2.9013e-10 | 73.5322
1.819e-12 | 73.8702 | -2.2987e-10 | 73.9362
-2.2737e-13 | 74.2752 | -2.733e-10 | 74.3413
4.5475e-13 | 74.6793 | -2.6716e-10 | 74.7483
2.0464e-12 | 75.0853 | -2.8103e-10 | 75.1533
0 | 75.4903 | -2.6057e-10 | 75.5593
-2.5011e-12 | 75.8923 | -2.4488e-10 | 75.9634
6.8212e-13 | 76.2984 | -2.3147e-10 | 76.3684
2.7285e-12 | 76.7024 | -2.3874e-10 | 76.7734
0 | 77.1074 | -2.7035e-10 | 77.1784
9.0949e-13 | 77.5084 | -3.09e-10 | 77.5824
1.1369e-12 | 77.9125 | -2.6466e-10 | 77.9875
0 | 78.3185 | -2.2237e-10 | 78.3935
6.8212e-13 | 78.7205 | -2.733e-10 | 78.7975
6.8212e-13 | 79.1245 | -2.4693e-10 | 79.2025
6.8212e-13 | 79.5296 | -2.4284e-10 | 79.6065
-2.2737e-13 | 79.9326 | -2.6876e-10 | 80.0106
0 | 80.3366 | -2.5898e-10 | 80.4156
0 | 80.7396 | -2.7126e-10 | 80.8216
3.1832e-12 | 81.1426 | -2.5898e-10 | 81.2267
1.1369e-12 | 81.5477 | -2.7103e-10 | 81.6327
-6.8212e-13 | 81.9537 | -2.326e-10 | 82.0367
-6.8212e-13 | 82.3577 | -2.4693e-10 | 82.4427
1.3642e-12 | 82.7617 | -2.3329e-10 | 82.8477
-6.8212e-13 | 83.1668 | -2.5557e-10 | 83.2548
-4.5475e-13 | 83.5728
6.8212e-13 | 83.9768
2.0464e-12 | 84.3838
1.3642e-12 | 84.7899
0 | 85.1969
-1.5916e-12 | 85.5989
2.2737e-12 | 86.0029
9.0949e-13 | 86.4089
-4.5475e-13 | 86.813
6.8212e-13 | 87.219
-1.3642e-12 | 87.623
1.819e-12 | 88.028
0 | 88.4321
6.8212e-13 | 88.8361
0 | 89.2411
4.5475e-13 | 89.6451
-2.9559e-12 | 90.0491
2.7285e-12 | 90.4542
9.0949e-13 | 90.8602
2.2737e-12 | 91.2652
-1.3642e-12 | 91.6702
4.5475e-13 | 92.0763
0 | 92.4813
0 | 92.8843
1.3642e-12 | 93.2873
1.819e-12 | 93.6914
-2.7285e-12 | 94.0954
6.8212e-13 | 94.5004
6.8212e-13 | 94.9044
-6.8212e-13 | 95.3084
-4.0927e-12 | 95.7115
-4.5475e-13 | 96.1175
2.0464e-12 | 96.5225
6.8212e-13 | 96.9295
1.3642e-12 | 97.3336
-1.819e-12 | 97.7376
0 | 98.1446
6.8212e-13 | 98.5476
4.5475e-13 | 98.9517
-4.5475e-13 | 99.3567
1.1369e-12 | 99.7607
-2.2737e-13 | 100.1687
1.819e-12 | 100.5738
0 | 100.9788
-4.5475e-13 | 101.3838
6.8212e-13 | 101.7868
-2.2737e-13 | 102.1908
-1.5916e-12 | 102.5959
-2.7285e-12 | 103.0019
6.8212e-13 | 103.4079
4.5475e-13 | 103.8139
-4.5475e-13 | 104.218
1.1369e-12 | 104.623
4.5475e-13 | 105.029
2.7285e-12 | 105.433
-6.8212e-13 | 105.8371
-4.5475e-12 | 106.2431
-9.0949e-13 | 106.6481
2.2737e-12 | 107.0541
-1.3642e-12 | 107.4581
0 | 107.8632
-4.5475e-13 | 108.2662
-2.2737e-13 | 108.6702
4.5475e-13 | 109.0752
6.8212e-13 | 109.4803
-2.2737e-13 | 109.8843
1.1369e-12 | 110.2893
-2.0464e-12 | 110.6933
4.5475e-13 | 111.0984
1.819e-12 | 111.5024
-1.3642e-12 | 111.9074
-4.5475e-13 | 112.3124
0 | 112.7174
6.8212e-13 | 113.1205
0 | 113.5255
0 | 113.9305
9.0949e-13 | 114.3325
-4.5475e-13 | 114.7366
9.0949e-13 | 115.1416
2.0464e-12 | 115.5446
-1.3642e-12 | 115.9506
-1.3642e-12 | 116.3547
-6.8212e-13 | 116.7607
-4.5475e-13 | 117.1657
2.2737e-12 | 117.5697
-6.8212e-13 | 117.9747
1.1369e-12 | 118.3808
0 | 118.7858
-2.9559e-12 | 119.1868
-6.8212e-13 | 119.5918
-9.0949e-13 | 119.9979
-4.5475e-13 | 120.4039
1.819e-12 | 120.8089
4.5475e-13 | 121.2129

## 650uA
Source Off |  | Source On
Average | STDEV | Average | STDEV
(uA) | (uA) | (uA) | (uA)
-1.5479e-12 | 2.1936e-12 | -3.5907e-10 | 3.0386e-11
GEMs On |  | GEMs On
1.1369e-12 | 0.30902 | -3.5561e-10 | 0.31102
-6.8212e-13 | 0.99406 | -3.2105e-10 | 0.99406
-2.2737e-13 | 1.3981 | -3.5016e-10 | 1.3991
-9.0949e-13 | 1.8021 | -3.4902e-10 | 1.8121
1.819e-12 | 2.2061 | -3.2765e-10 | 2.2221
-1.1369e-12 | 2.6121 | -3.3378e-10 | 2.6292
-4.5475e-13 | 3.0192 | -3.5402e-10 | 3.0372
-1.1369e-12 | 3.4232 | -3.5857e-10 | 3.4502
-8.4128e-12 | 3.8282 | -3.6925e-10 | 3.8552
-2.9559e-12 | 4.2332 | -3.8813e-10 | 4.2622
2.2737e-13 | 4.6383 | -3.7903e-10 | 4.6723
-3.4106e-12 | 5.0433 | -3.8244e-10 | 5.0843
1.819e-12 | 5.4483 | -3.788e-10 | 5.4883
6.8212e-13 | 5.8523 | -3.372e-10 | 5.8943
-2.2737e-12 | 6.2574 | -3.6061e-10 | 6.2984
-2.2737e-12 | 6.6624 | -3.3651e-10 | 6.7034
-2.0464e-12 | 7.0684 | -2.8945e-10 | 7.1104
-1.819e-12 | 7.4754 | -3.4743e-10 | 7.5154
-4.5475e-13 | 7.8805 | -3.4538e-10 | 7.9235
-9.0949e-13 | 8.2855 | -3.3674e-10 | 8.3305
2.2737e-13 | 8.6915 | -3.8426e-10 | 8.7375
-1.1369e-12 | 9.0945 | -2.9831e-10 | 9.1425
-9.0949e-13 | 9.4995 | -3.9495e-10 | 9.5495
-1.819e-12 | 9.9036 | -3.1355e-10 | 9.9666
2.2737e-13 | 10.3086 | -4.3519e-10 | 10.3706
-2.2737e-13 | 10.7126 | -3.4106e-10 | 10.7786
-6.8212e-13 | 11.1176 | -4.1382e-10 | 11.1916
-4.0927e-12 | 11.5217 | -3.1832e-10 | 11.5977
1.819e-12 | 11.9277 | -3.8085e-10 | 12.0017
6.8212e-13 | 12.3337 | -3.8631e-10 | 12.4137
-9.0949e-13 | 12.7377 | -3.4947e-10 | 12.8177
-2.2737e-13 | 13.1427 | -3.5948e-10 | 13.2218
-2.9559e-12 | 13.5458 | -4.1996e-10 | 13.6268
-2.2737e-12 | 13.9518 | -3.5516e-10 | 14.0318
-4.5475e-13 | 14.3568 | -3.6744e-10 | 14.4378
-2.9559e-12 | 14.7628 | -3.3992e-10 | 14.8438
-3.4106e-12 | 15.1689 | -3.4447e-10 | 15.2499
4.5475e-13 | 15.5749 | -3.9518e-10 | 15.6549
1.1369e-12 | 15.9799 | -3.5902e-10 | 16.0869
-2.2737e-12 | 16.3849 | -3.904e-10 | 16.4919
-1.819e-12 | 16.79 | -3.6039e-10 | 16.897
9.0949e-13 | 17.196 | -3.2537e-10 | 17.302
-1.1369e-12 | 17.601 | -3.1764e-10 | 17.706
1.819e-12 | 18.007 | -2.9695e-10 | 18.11
-1.5916e-12 | 18.4121 | -3.6175e-10 | 18.5231
-4.5475e-13 | 18.8171 | -3.2605e-10 | 18.9401
1.1369e-12 | 19.2211 | -3.8108e-10 | 19.3461
4.5475e-13 | 19.6271 | -3.1855e-10 | 19.7531
-4.3201e-12 | 20.0322 | -3.1832e-10 | 20.1581
1.1369e-12 | 20.4372 | -3.904e-10 | 20.5642
-6.8212e-13 | 20.8422 | -3.4447e-10 | 20.9692
-1.819e-12 | 21.2452 | -3.5061e-10 | 21.3742
-3.638e-12 | 21.6492 | -3.4947e-10 | 21.7793
-9.0949e-13 | 22.0533 | -3.7949e-10 | 22.1863
-9.0949e-13 | 22.4573 | -3.6107e-10 | 22.5933
-4.5475e-12 | 22.8623 | -3.4106e-10 | 23.0033
-6.8212e-13 | 23.2673 | -4.1882e-10 | 23.4103
4.5475e-13 | 23.6703 | -4.4929e-10 | 23.8174
-6.8212e-13 | 24.0744 | -3.663e-10 | 24.2324
1.1369e-12 | 24.4794 | -3.1969e-10 | 24.6434
-9.0949e-13 | 24.8844 | -3.4902e-10 | 25.0554
-2.2737e-13 | 25.2894 | -3.181e-10 | 25.4605
-3.638e-12 | 25.6945 | -3.8153e-10 | 25.8745
1.1369e-12 | 26.0995 | -3.7312e-10 | 26.2835
9.0949e-13 | 26.5035 | -3.5016e-10 | 26.6895
-1.5916e-12 | 26.9075 | -3.3424e-10 | 27.0946
-2.2737e-13 | 27.3136 | -3.6289e-10 | 27.5016
-3.4106e-12 | 27.7176 | -3.5789e-10 | 27.9066
-2.2737e-13 | 28.1216 | -3.6152e-10 | 28.3126
2.2737e-13 | 28.5266 | -3.5652e-10 | 28.7186
-7.0486e-12 | 28.9296 | -3.6493e-10 | 29.1257
4.5475e-13 | 29.3347 | -3.5948e-10 | 29.5347
-2.7285e-12 | 29.7387 | -3.8813e-10 | 29.9397
4.5475e-13 | 30.1447 | -3.3492e-10 | 30.3457
-5.0022e-12 | 30.5487 | -3.5084e-10 | 30.7508
-2.2737e-13 | 30.9548 | -3.3629e-10 | 31.1558
-2.2737e-13 | 31.3578 | -3.5698e-10 | 31.5618
-6.8212e-13 | 31.7618 | -3.0946e-10 | 31.9688
-1.819e-12 | 32.1658 | -3.2969e-10 | 32.3738
-1.819e-12 | 32.5709 | -3.638e-10 | 32.7969
-1.819e-12 | 32.9759 | -3.5698e-10 | 33.2049
-3.638e-12 | 33.3819 | -3.8654e-10 | 33.6119
-2.2737e-12 | 33.7869 | -3.5993e-10 | 34.0179
4.5475e-13 | 34.192 | -3.8813e-10 | 34.427
-2.9559e-12 | 34.597 | -3.4515e-10 | 34.833
6.8212e-13 | 35.002 | -3.5652e-10 | 35.238
1.819e-12 | 35.406 | -3.8517e-10 | 35.646
-2.2737e-12 | 35.8111 | -3.7471e-10 | 36.0511
-2.2737e-12 | 36.2161 | -4.0473e-10 | 36.4571
4.5475e-13 | 36.6361 | -3.6425e-10 | 36.8621
-4.0927e-12 | 37.0421 | -3.9654e-10 | 37.2691
-6.8212e-13 | 37.4471 | -3.3128e-10 | 37.6762
-1.5916e-12 | 37.8512 | -4.1291e-10 | 38.0812
-3.4106e-12 | 38.2572 | -3.4538e-10 | 38.4872
-9.0949e-13 | 38.6622 | -3.7016e-10 | 38.8922
9.0949e-13 | 39.0662 | -3.6766e-10 | 39.2993
-4.0927e-12 | 39.4693 | -3.5038e-10 | 39.7043
-1.1369e-12 | 39.8733 | -3.3219e-10 | 40.1113
-4.5475e-13 | 40.2793 | -3.1946e-10 | 40.5223
-9.0949e-13 | 40.6823 | -3.0832e-10 | 40.9313
-9.0949e-13 | 41.0874 | -3.2787e-10 | 41.3414
-6.8212e-13 | 41.4914 | -3.7403e-10 | 41.7854
-1.1369e-12 | 41.8964 | -3.6925e-10 | 42.1914
-4.5475e-13 | 42.3024 | -3.4447e-10 | 42.5974
2.2737e-13 | 42.7074 | -3.6584e-10 | 43.0025
-1.1369e-12 | 43.1125 | -3.2719e-10 | 43.4095
-9.0949e-13 | 43.5165 | -3.7471e-10 | 43.8145
-4.5475e-13 | 43.9205 | -3.356e-10 | 44.2185
-8.4128e-12 | 44.3245 | -3.2469e-10 | 44.6255
-3.638e-12 | 44.7286 | -2.8876e-10 | 45.0326
1.1369e-12 | 45.1346 | -3.356e-10 | 45.4386
-2.0464e-12 | 45.5386 | -2.974e-10 | 45.8436
-1.5916e-12 | 45.9426 | -3.3947e-10 | 46.2497
-1.819e-12 | 46.3486 | -3.6334e-10 | 46.6547
-5.6843e-12 | 46.7527 | -3.8926e-10 | 47.0607
-5.9117e-12 | 47.1587 | -3.5925e-10 | 47.4807
-7.9581e-12 | 47.5637 | -3.9972e-10 | 47.8877
-9.0949e-13 | 47.9687 | -3.1764e-10 | 48.3008
-1.5916e-12 | 48.3728 | -3.9881e-10 | 48.7088
-1.819e-12 | 48.7778 | -3.5902e-10 | 49.1148
2.2737e-13 | 49.1838 | -3.2469e-10 | 49.5238
-3.638e-12 | 49.5878 | -3.5743e-10 | 49.9299
-6.8212e-13 | 49.9939 | -3.0741e-10 | 50.3359
-1.819e-12 | 50.3979 | -3.6334e-10 | 50.7409
-1.5916e-12 | 50.8039 | -3.6107e-10 | 51.1799
1.1369e-12 | 51.2089 | -3.9154e-10 | 51.5859
-1.819e-12 | 51.615 | -3.1923e-10 | 51.992
-6.8212e-13 | 52.02 | -3.7221e-10 | 52.396
-1.5916e-12 | 52.424 | -3.0036e-10 | 52.8
4.5475e-13 | 52.829 | -4.0291e-10 | 53.207
6.8212e-13 | 53.2341 | -3.5311e-10 | 53.6131
-2.0464e-12 | 53.6391 | -3.6084e-10 | 54.0201
-6.8212e-13 | 54.0441 | -3.6857e-10 | 54.4261
-6.8212e-13 | 54.4491 | -3.1605e-10 | 54.8321
-6.8212e-13 | 54.8521 | -3.4561e-10 | 55.2402
-3.1832e-12 | 55.2562 | -3.9768e-10 | 55.6472
2.2737e-13 | 55.6612 | -3.6948e-10 | 56.0572
-1.819e-12 | 56.0682 | -3.5811e-10 | 56.4632
-9.0949e-13 | 56.4742 | -3.8403e-10 | 56.8713
-1.819e-12 | 56.8772 | -3.6698e-10 | 57.2793
-2.2737e-13 | 57.2833 | -3.6812e-10 | 57.6953
-1.1369e-12 | 57.6883 | -3.788e-10 | 58.1023
-3.1832e-12 | 58.0933 | -3.5925e-10 | 58.5074
4.5475e-13 | 58.4984 | -3.6857e-10 | 58.9134
-2.2737e-13 | 58.9034 | -4.2701e-10 | 59.3204
-9.3223e-12 | 59.3064 | -3.5402e-10 | 59.7364
-4.3201e-12 | 59.7124 | -4.0154e-10 | 60.1434
-6.8212e-13 | 60.1184 | -3.7312e-10 | 60.5465
-6.8212e-13 | 60.5235 | -3.763e-10 | 60.9525
-4.7748e-12 | 60.9265 | -3.4652e-10 | 61.3585
-1.819e-12 | 61.3345 | -3.4152e-10 | 61.7635
-2.0464e-12 | 61.7395 | -3.7721e-10 | 62.1686
-2.9559e-12 | 62.1456 | -4.1064e-10 | 62.6096
-2.2737e-13 | 62.5516 | -3.5175e-10 | 63.0146
2.2737e-13 | 62.9556 | -3.4152e-10 | 63.4186
-4.7748e-12 | 63.3596 | -3.6925e-10 | 63.8246
4.5475e-13 | 63.7647 | -3.9563e-10 | 64.2297
-7.276e-12 | 64.1697 | -3.7357e-10 | 64.6347
-1.1369e-12 | 64.5747 | -2.9877e-10 | 65.0457
-1.819e-12 | 64.9787 | -3.2787e-10 | 65.4497
-5.6843e-12 | 65.3857 | -3.4697e-10 | 65.8568
-4.3201e-12 | 65.7918 | -3.8222e-10 | 66.2628
-6.8212e-13 | 66.1988 | -3.9017e-10 | 66.6718
6.8212e-13 | 66.6038 | -3.7949e-10 | 67.0778
-3.4106e-12 | 67.0068 | -3.5698e-10 | 67.4829
1.1369e-12 | 67.4139 | -3.7016e-10 | 67.8879
2.2737e-13 | 67.8199 | -4.0222e-10 | 68.2929
-1.5916e-12 | 68.2239 | -3.9699e-10 | 68.6989
-9.0949e-13 | 68.6299 | -3.4152e-10 | 69.108
-2.7285e-12 | 69.034 | -3.8222e-10 | 69.513
-6.8212e-13 | 69.439 | -3.4947e-10 | 69.923
-4.5475e-13 | 69.843 | -3.7312e-10 | 70.329
-2.2737e-13 | 70.247 | -3.7085e-10 | 70.734
-2.9559e-12 | 70.651 | -3.231e-10 | 71.1401
2.2737e-13 | 71.0571 | -4.02e-10 | 71.5471
-6.8212e-13 | 71.4621 | -3.3765e-10 | 71.9731
-1.819e-12 | 71.8671 | -3.2901e-10 | 72.4001
-1.819e-12 | 72.2731 | -3.7267e-10 | 72.8062
-4.0927e-12 | 72.6792 | -3.5311e-10 | 73.2102
-5.6843e-12 | 73.0852 | -4.0154e-10 | 73.6152
-1.5916e-12 | 73.4902 | -3.6675e-10 | 74.0202
-8.6402e-12 | 73.8942 | -3.5652e-10 | 74.4253
-9.0949e-13 | 74.3003 | -4.1041e-10 | 74.8293
-1.819e-12 | 74.7053 | -3.4947e-10 | 75.2343
-9.0949e-13 | 75.1103 | -3.9404e-10 | 75.6373
-2.2737e-12 | 75.5153 | -3.5197e-10 | 76.0434
-4.0927e-12 | 75.9213 | -4.0973e-10 | 76.4504
-1.1369e-12 | 76.3254 | -4.1473e-10 | 76.8574
1.819e-12 | 76.7304 | -3.5948e-10 | 77.2654
-2.0464e-12 | 77.1374 | -3.181e-10 | 77.6714
-1.819e-12 | 77.5424 | -3.7608e-10 | 78.0755
-9.0949e-13 | 77.9465 | -3.3128e-10 | 78.4805
-1.1369e-12 | 78.3505 | -3.6107e-10 | 78.8855
-3.1832e-12 | 78.7575 | -3.522e-10 | 79.2905
-1.819e-12 | 79.1615 | -3.2355e-10 | 79.6956
-4.5475e-13 | 79.5675 | -3.5539e-10 | 80.1006
-2.2737e-13 | 79.9716 | -3.9745e-10 | 80.5056
-2.2737e-12 | 80.3756 | -3.9881e-10 | 80.9116
-1.819e-12 | 80.7816 | -4.1473e-10 | 81.3157
-1.5916e-12 | 81.1866 | -3.2333e-10 | 81.7207
2.2737e-13 | 81.5907 | -3.5789e-10 | 82.1257
-3.4106e-12 | 81.9947 | -3.5925e-10 | 82.5297
4.5475e-13 | 82.4017 | -3.979e-10 | 82.9367
-1.5916e-12 | 82.8047 | -3.181e-10 | 83.3408
-1.296e-11 | 83.2098 | -2.758e-10 | 83.7458
-3.638e-12 | 83.6158
-4.5475e-13 | 84.0208
-2.0464e-12 | 84.4248

## 660uA
Source Off |  | Source On
Average | STDEV | Average | STDEV
(uA) | (uA) | (uA) | (uA)
-2.2506e-12 | 3.1958e-12 | -5.1181e-10 | 4.0668e-11
GEMs On |  | GEMs On
-2.5011e-12 | 0.31402 | -4.9795e-10 | 0.31302
-4.5475e-13 | 0.99906 | -5.2205e-10 | 0.99706
-4.5475e-13 | 1.4031 | -5.4365e-10 | 1.4051
-9.0949e-13 | 1.8081 | -5.2114e-10 | 1.8091
0 | 2.2111 | -4.5338e-10 | 2.2141
-4.7748e-12 | 2.6151 | -5.2182e-10 | 2.6202
-3.638e-12 | 3.0202 | -4.618e-10 | 3.0262
-9.0949e-13 | 3.4262 | -4.9408e-10 | 3.4302
-1.1369e-12 | 3.8312 | -5.1182e-10 | 3.8362
9.0949e-13 | 4.2352 | -4.5611e-10 | 4.2412
9.0949e-13 | 4.6383 | -5.3728e-10 | 4.6473
-4.5475e-13 | 5.0423 | -5.0431e-10 | 5.0523
-4.3201e-12 | 5.4473 | -4.4929e-10 | 5.4573
0 | 5.8523 | -4.9749e-10 | 5.8623
-4.3201e-12 | 6.2544 | -4.5816e-10 | 6.2674
-1.0232e-11 | 6.6594 | -4.6452e-10 | 6.6734
-4.5475e-12 | 7.0634 | -5.0341e-10 | 7.0784
-9.0949e-13 | 7.4704 | -4.6384e-10 | 7.4834
-4.5475e-13 | 7.8745 | -4.6566e-10 | 7.8885
-9.0949e-13 | 8.2805 | -5.5161e-10 | 8.2935
0 | 8.6845 | -5.2751e-10 | 8.6995
-1.3642e-12 | 9.0875 | -4.8135e-10 | 9.1055
-6.8212e-13 | 9.4925 | -5.4501e-10 | 9.5095
0 | 9.8966 | -4.7589e-10 | 9.9146
-1.2278e-11 | 10.2996 | -5.2955e-10 | 10.3206
-1.819e-12 | 10.7046 | -5.366e-10 | 10.7266
-6.8212e-13 | 11.1106 | -6.0459e-10 | 11.1316
1.3642e-12 | 11.5157 | -4.3883e-10 | 11.5357
-2.0464e-12 | 11.9207 | -5.1887e-10 | 11.9417
-2.5011e-12 | 12.3257 | -5.4661e-10 | 12.3457
-4.5475e-13 | 12.7307 | -4.7226e-10 | 12.7507
0 | 13.1348 | -5.0181e-10 | 13.1557
-1.3642e-12 | 13.5378 | -5.2978e-10 | 13.5608
-9.0949e-13 | 13.9438 | -5.8822e-10 | 13.9648
-1.3642e-12 | 14.3498 | -4.9363e-10 | 14.3698
4.5475e-13 | 14.7548 | -5.3024e-10 | 14.7749
-1.3642e-12 | 15.1589 | -5.3615e-10 | 15.1799
-1.1369e-12 | 15.5629 | -5.4524e-10 | 15.5869
-6.8212e-13 | 15.9679 | -4.7521e-10 | 15.9919
-1.1141e-11 | 16.3719 | -5.0318e-10 | 16.3969
-1.3642e-12 | 16.778 | -5.4956e-10 | 16.802
6.8212e-13 | 17.183 | -4.7339e-10 | 17.207
-2.2737e-12 | 17.587 | -4.7226e-10 | 17.612
-1.1369e-12 | 17.992 | -4.9522e-10 | 18.018
2.2737e-13 | 18.3971 | -4.2724e-10 | 18.423
-1.2051e-11 | 18.8031 | -5.2137e-10 | 18.8281
-4.3201e-12 | 19.2091 | -5.1978e-10 | 19.2321
4.5475e-13 | 19.6131 | -5.2614e-10 | 19.6371
-4.7748e-12 | 20.0172 | -5.1455e-10 | 20.0421
-6.8212e-13 | 20.4232 | -4.9022e-10 | 20.4472
-6.8212e-13 | 20.8272 | -5.2364e-10 | 20.8532
-1.819e-12 | 21.2312 | -5.5798e-10 | 21.2582
-1.1369e-12 | 21.6362 | -5.0522e-10 | 21.6632
2.0464e-12 | 22.0403 | -5.2182e-10 | 22.0673
-6.8212e-13 | 22.4443 | -5.1705e-10 | 22.4723
-4.5475e-13 | 22.8493 | -5.1296e-10 | 22.8773
2.0464e-12 | 23.2533 | -4.6703e-10 | 23.2823
-5.6843e-12 | 23.6574 | -4.7589e-10 | 23.6873
-2.2737e-12 | 24.0634 | -4.7976e-10 | 24.0934
-5.6843e-12 | 24.4684 | -5.632e-10 | 24.5004
-2.5011e-12 | 24.8744 | -4.411e-10 | 24.9054
-1.819e-12 | 25.2804 | -4.9158e-10 | 25.3085
-1.3642e-12 | 25.6865 | -4.6703e-10 | 25.7135
-6.8212e-13 | 26.0915 | -4.7567e-10 | 26.1175
-1.1369e-12 | 26.4965 | -5.0545e-10 | 26.5225
-6.8212e-13 | 26.9015 | -5.6889e-10 | 26.9275
-1.819e-12 | 27.3056 | -4.8021e-10 | 27.3326
-1.819e-12 | 27.7126 | -4.8976e-10 | 27.7376
-2.9559e-12 | 28.1176 | -5.0204e-10 | 28.1426
2.2737e-13 | 28.5216 | -5.1364e-10 | 28.5476
-4.5475e-13 | 28.9266 | -5.5138e-10 | 28.9547
-2.2737e-12 | 29.3307 | -4.3929e-10 | 29.3597
-1.3642e-12 | 29.7357 | -5.5707e-10 | 29.7647
0 | 30.1407 | -5.889e-10 | 30.1687
-2.5011e-12 | 30.5448 | -6.1459e-10 | 30.5738
-3.1832e-12 | 30.9498 | -5.623e-10 | 30.9788
1.3642e-12 | 31.3538 | -4.7248e-10 | 31.3858
-3.1832e-12 | 31.7588 | -4.8544e-10 | 31.7898
-6.1391e-12 | 32.1658 | -5.1705e-10 | 32.1938
2.2737e-13 | 32.5709 | -5.6252e-10 | 32.5989
-3.1832e-12 | 32.9749 | -4.9545e-10 | 33.0049
-1.1141e-11 | 33.3799 | -5.1978e-10 | 33.4099
-8.4128e-12 | 33.7849 | -5.4524e-10 | 33.8139
-4.5475e-13 | 34.19 | -5.6707e-10 | 34.221
-4.5475e-13 | 34.595 | -5.2069e-10 | 34.625
-9.0949e-13 | 35.001 | -4.8135e-10 | 35.028
-6.8212e-13 | 35.405 | -4.9909e-10 | 35.434
-1.3642e-12 | 35.809 | -5.6934e-10 | 35.837
-5.457e-12 | 36.2141 | -5.7776e-10 | 36.2421
1.5916e-12 | 36.6191 | -4.1246e-10 | 36.6481
-9.0949e-13 | 37.0241 | -5.4592e-10 | 37.0521
-1.819e-12 | 37.4281 | -4.5225e-10 | 37.4571
9.0949e-13 | 37.8342 | -4.7407e-10 | 37.8632
-1.3642e-12 | 38.2382 | -5.4365e-10 | 38.2702
-9.5497e-12 | 38.6432 | -4.9272e-10 | 38.6752
-1.6371e-11 | 39.0492 | -6.0982e-10 | 39.0812
-1.3642e-12 | 39.4553 | -5.4274e-10 | 39.4863
-6.8212e-13 | 39.8603 | -5.3933e-10 | 39.8913
-6.8212e-13 | 40.2663 | -4.6475e-10 | 40.2973
-5.457e-12 | 40.6703 | -4.8885e-10 | 40.7043
-2.5011e-12 | 41.0763 | -4.9113e-10 | 41.1103
-9.3223e-12 | 41.4814 | -5.2842e-10 | 41.5174
-1.1369e-12 | 41.8854 | -4.8931e-10 | 41.9284
2.2737e-13 | 42.2914 | -5.6457e-10 | 42.3334
-2.0464e-12 | 42.6954 | -5.889e-10 | 42.7434
-9.0949e-13 | 43.1005 | -5.3615e-10 | 43.1515
-1.1369e-12 | 43.5045 | -5.1045e-10 | 43.5575
-5.457e-12 | 43.9095 | -5.2e-10 | 43.9625
-4.5475e-13 | 44.3145 | -5.1637e-10 | 44.3685
-6.8212e-13 | 44.7186 | -4.6543e-10 | 44.7726
-9.0949e-13 | 45.1226 | -5.1955e-10 | 45.1786
-2.0464e-12 | 45.5286 | -5.4933e-10 | 45.5816
-1.819e-12 | 45.9326 | -5.3865e-10 | 45.9876
-9.0949e-13 | 46.3376 | -4.9249e-10 | 46.3927
-9.0949e-13 | 46.7417 | -5.5206e-10 | 46.8017
-6.8212e-13 | 47.1447 | -5.3797e-10 | 47.2077
-1.0232e-11 | 47.5497 | -4.9977e-10 | 47.6117
-4.5475e-13 | 47.9567 | -4.9567e-10 | 48.0177
-4.5475e-13 | 48.3608 | -5.2955e-10 | 48.4228
4.5475e-13 | 48.7648 | -5.8731e-10 | 48.8278
-4.5475e-13 | 49.1688 | -5.8594e-10 | 49.2318
4.5475e-13 | 49.5738 | -4.959e-10 | 49.6998
-2.2737e-12 | 49.9779 | -5.0659e-10 | 50.1109
-1.0687e-11 | 50.3829 | -4.8658e-10 | 50.5709
-1.3642e-12 | 50.7879 | -5.0159e-10 | 50.9809
-4.5475e-13 | 51.1939 | -4.7953e-10 | 51.3949
-2.2737e-12 | 51.5979 | -4.8158e-10 | 51.801
-4.3201e-12 | 52.003 | -5.1114e-10 | 52.205
-4.5475e-13 | 52.409 | -5.341e-10 | 52.611
-4.5475e-13 | 52.813 | -5.5866e-10 | 53.016
-2.9559e-12 | 53.22 | -4.8385e-10 | 53.4211
-9.0949e-13 | 53.6261 | -4.9044e-10 | 53.8271
-4.5475e-13 | 54.0301 | -5.3637e-10 | 54.2331
4.5475e-13 | 54.4351 | -5.623e-10 | 54.6391
-2.2737e-12 | 54.8401 | -4.4247e-10 | 55.0451
-1.3642e-12 | 55.2442 | -5.0341e-10 | 55.4502
4.5475e-13 | 55.6502 | -4.8522e-10 | 55.8572
-6.3665e-12 | 56.0532 | -5.1864e-10 | 56.2632
-4.5475e-13 | 56.4592 | -5.1682e-10 | 56.6682
-2.5011e-12 | 56.8642 | -4.2974e-10 | 57.0753
-1.1369e-12 | 57.2693 | -5.2e-10 | 57.4803
-4.5475e-13 | 57.6753 | -4.6111e-10 | 57.8933
-7.276e-12 | 58.0803 | -5.5979e-10 | 58.2993
1.5916e-12 | 58.4864 | -4.9772e-10 | 58.7054
-3.638e-12 | 58.8904 | -4.7703e-10 | 59.1124
-6.8212e-13 | 59.2944 | -4.8408e-10 | 59.5174
-9.0949e-13 | 59.6994 | -5.4797e-10 | 59.9234
-4.3201e-12 | 60.1034 | -4.7885e-10 | 60.3314
1.3642e-12 | 60.5095 | -5.6934e-10 | 60.7365
-3.4106e-12 | 60.9145 | -5.4638e-10 | 61.1405
-1.819e-12 | 61.3195 | -4.7635e-10 | 61.5445
-1.819e-12 | 61.7245 | -4.7839e-10 | 61.9495
-3.4106e-12 | 62.1296 | -5.2592e-10 | 62.3556
-6.8212e-13 | 62.5336 | -4.8522e-10 | 62.7606
-2.9559e-12 | 62.9386 | -4.7748e-10 | 63.1716
-2.2737e-12 | 63.3456 | -3.9699e-10 | 63.5776
-1.3642e-12 | 63.7507 | -4.5475e-10 | 63.9837
-6.8212e-13 | 64.1557 | -4.9044e-10 | 64.3897
-2.9559e-12 | 64.5597 | -4.7953e-10 | 64.7957
-2.0464e-12 | 64.9657 | -4.5861e-10 | 65.1997
-1.0004e-11 | 65.3707 | -5.2614e-10 | 65.6058
4.5475e-13 | 65.7748 | -5.2455e-10 | 66.0138
4.5475e-13 | 66.1788 | -5.291e-10 | 66.4198
-4.5475e-13 | 66.5828 | -4.6703e-10 | 66.8248
6.8212e-13 | 66.9878 | -4.9545e-10 | 67.2318
-1.4097e-11 | 67.3919 | -4.6498e-10 | 67.6379
-1.819e-12 | 67.7979 | -4.8044e-10 | 68.0439
-1.819e-12 | 68.2029 | -5.0272e-10 | 68.4589
-1.3642e-12 | 68.6089 | -5.9663e-10 | 68.8679
-5.457e-12 | 69.016 | -5.1364e-10 | 69.273
-3.638e-12 | 69.421 | -5.8617e-10 | 69.68
2.2737e-13 | 69.826 | -5.5616e-10 | 70.088
4.5475e-13 | 70.231 | -5.4024e-10 | 70.493
0 | 70.636 | -4.4633e-10 | 70.8981
-9.0949e-13 | 71.0391 | -4.7271e-10 | 71.3131
-1.819e-12 | 71.4431 | -5.175e-10 | 71.7231
-6.8212e-13 | 71.8481 | -4.9818e-10 | 72.1281
-9.0949e-13 | 72.2521 | -5.0591e-10 | 72.5341
-1.3642e-12 | 72.6562 | -4.8885e-10 | 72.9412
-1.3642e-12 | 73.0622 | -5.0204e-10 | 73.3462
-1.819e-12 | 73.4682 | -4.5065e-10 | 73.7522
-3.1832e-12 | 73.8722 | -5.2728e-10 | 74.1572
1.3642e-12 | 74.2782 | -4.9954e-10 | 74.5613
-1.3642e-12 | 74.6823 | -5.175e-10 | 74.9673
-5.9117e-12 | 75.0873 | -5.5388e-10 | 75.3733
-4.5475e-12 | 75.4933 | -5.0181e-10 | 75.7803
-1.1369e-12 | 75.8983 | -5.6093e-10 | 76.1854
-1.1369e-12 | 76.3024 | -6.0663e-10 | 76.5914
-2.2737e-12 | 76.7094 | -5.6161e-10 | 76.9974
-4.5475e-13 | 77.1174 | -5.7776e-10 | 77.4024
-4.7748e-12 | 77.5214 | -4.7862e-10 | 77.8114
-2.5011e-12 | 77.9275 | -5.3342e-10 | 78.2155
-4.5475e-13 | 78.3325 | -5.0363e-10 | 78.6195
-4.5475e-13 | 78.7385 | -4.9977e-10 | 79.0255
-2.9559e-12 | 79.1415 | -5.1546e-10 | 79.4305
-1.3642e-12 | 79.5465 | -4.7976e-10 | 79.8356
-1.3415e-11 | 79.9506 | -5.0591e-10 | 80.2416
-1.1369e-12 | 80.3576 | -5.5184e-10 | 80.6486
-6.8212e-13 | 80.7636 | -5.2114e-10 | 81.0546
-2.9559e-12 | 81.1686 | -4.7453e-10 | 81.4597
-9.0949e-13 | 81.5737 | -4.7248e-10 | 81.8647
-1.1141e-11 | 81.9767 | -5.3933e-10 | 82.2697
-6.1391e-12 | 82.3857 | -5.823e-10 | 82.6727
-2.5011e-12 | 82.7907 | -5.5547e-10 | 83.0777
-6.8212e-13 | 83.1968 | -5.8481e-10 | 83.4808
-1.2278e-11 | 83.6008 | -5.6889e-10 | 83.8858

## 670uA
Source Off |  | Source On
Average | STDEV | Average | STDEV
(uA) | (uA) | (uA) | (uA)
-3.9731e-12 | 3.8918e-12 | -7.2237e-10 | 6.3004e-11
GEMs On |  | GEMs On
-4.7748e-12 | 0.31102 | -8.1536e-10 | 0.31102
-2.2737e-12 | 0.99606 | -7.4078e-10 | 0.99506
-3.638e-12 | 1.4041 | -7.3032e-10 | 1.4011
-9.0949e-13 | 1.8091 | -6.7212e-10 | 1.8051
6.8212e-13 | 2.2131 | -8.2787e-10 | 2.2121
-2.5011e-12 | 2.6162 | -7.1464e-10 | 2.6181
-8.4128e-12 | 3.0212 | -7.9535e-10 | 3.0242
-6.1391e-12 | 3.4262 | -6.9804e-10 | 3.4282
-6.8212e-13 | 3.8312 | -6.8121e-10 | 3.8332
-1.1369e-12 | 4.2372 | -6.4051e-10 | 4.2382
-1.1369e-12 | 4.6433 | -8.3946e-10 | 4.6443
-2.9559e-12 | 5.0493 | -7.2487e-10 | 5.0493
-1.5916e-12 | 5.4543 | -7.7125e-10 | 5.4533
-1.5234e-11 | 5.8593 | -6.5302e-10 | 5.8583
-3.638e-12 | 6.2654 | -6.2073e-10 | 6.2624
-3.4106e-12 | 6.6704 | -9.461e-10 | 6.6684
-1.6598e-11 | 7.0764 | -7.3169e-10 | 7.0734
-2.9559e-12 | 7.4814 | -6.6711e-10 | 7.4784
-1.1369e-12 | 7.8885 | -7.1782e-10 | 7.8825
-1.2051e-11 | 8.2945 | -7.0668e-10 | 8.2865
-1.1369e-12 | 8.6995 | -7.1145e-10 | 8.6925
-2.5011e-12 | 9.1045 | -7.1304e-10 | 9.0985
-1.3642e-11 | 9.5105 | -7.1987e-10 | 9.5035
-1.1369e-12 | 9.9156 | -7.0827e-10 | 9.9086
-1.1369e-12 | 10.3206 | -8.3401e-10 | 10.3136
-6.3665e-12 | 10.7256 | -7.4965e-10 | 10.7186
-6.8212e-13 | 11.1306 | -6.9463e-10 | 11.1246
-9.0949e-13 | 11.5357 | -7.2782e-10 | 11.5297
-6.8212e-12 | 11.9397 | -8.6902e-10 | 11.9357
-1.2278e-11 | 12.3437 | -7.592e-10 | 12.3397
-7.9581e-12 | 12.7517 | -7.7603e-10 | 12.7447
2.0464e-12 | 13.1578 | -7.9535e-10 | 13.1508
-3.4106e-12 | 13.5628 | -7.5033e-10 | 13.5558
-5.0022e-12 | 13.9688 | -7.0099e-10 | 13.9598
-1.5916e-12 | 14.3738 | -6.9349e-10 | 14.3648
1.3642e-12 | 14.7789 | -7.6648e-10 | 14.7708
-9.3223e-12 | 15.1829 | -7.5056e-10 | 15.1759
-1.819e-12 | 15.5889 | -7.3487e-10 | 15.5819
-2.0464e-12 | 15.9949 | -7.2646e-10 | 15.9859
-2.2737e-13 | 16.4009 | -6.9213e-10 | 16.3919
-2.0464e-12 | 16.805 | -7.7375e-10 | 16.798
-3.638e-12 | 17.212 | -6.3483e-10 | 17.202
-6.8212e-13 | 17.617 | -6.7894e-10 | 17.607
-1.0914e-11 | 18.02 | -7.6375e-10 | 18.013
-2.9559e-12 | 18.4271 | -7.708e-10 | 18.4181
-1.1369e-12 | 18.8321 | -7.4601e-10 | 18.8261
-1.819e-12 | 19.2371 | -7.6352e-10 | 19.2311
-6.8212e-12 | 19.6421 | -7.4692e-10 | 19.6361
-1.5916e-12 | 20.0481 | -7.7125e-10 | 20.0411
-1.3188e-11 | 20.4532 | -7.9854e-10 | 20.4472
-9.0949e-13 | 20.8592 | -6.8871e-10 | 20.8522
6.8212e-13 | 21.2632 | -6.7234e-10 | 21.2582
-5.0022e-12 | 21.6662 | -6.512e-10 | 21.6652
-2.2737e-12 | 22.0713 | -7.2396e-10 | 22.0713
-1.1369e-12 | 22.4773 | -7.6147e-10 | 22.4763
-2.5011e-12 | 22.8823 | -7.3783e-10 | 22.8813
-2.9559e-12 | 23.2883 | -7.1736e-10 | 23.2873
-3.1832e-12 | 23.6924 | -7.8967e-10 | 23.6944
-3.1832e-12 | 24.0984 | -6.5961e-10 | 24.1004
-1.0004e-11 | 24.5034 | -7.4147e-10 | 24.5054
-3.1832e-12 | 24.9104 | -7.2532e-10 | 24.9094
-2.2737e-12 | 25.3164 | -6.6984e-10 | 25.3154
-8.6402e-12 | 25.7215 | -7.3555e-10 | 25.7195
-1.1369e-12 | 26.1275 | -6.2073e-10 | 26.1255
-3.638e-12 | 26.5325 | -8.3719e-10 | 26.5305
-1.1369e-12 | 26.9405 | -7.3624e-10 | 26.9355
-3.4106e-12 | 27.3456 | -6.9963e-10 | 27.3396
-9.0949e-13 | 27.7506 | -8.0081e-10 | 27.7446
-6.8212e-12 | 28.1556 | -5.3569e-10 | 28.1486
-3.638e-12 | 28.5596 | -6.6962e-10 | 28.5556
-4.5475e-13 | 28.9657 | -7.7625e-10 | 28.9607
-2.0464e-12 | 29.3727 | -8.1718e-10 | 29.3657
-3.638e-12 | 29.7777 | -7.4397e-10 | 29.7707
-2.2737e-13 | 30.1827 | -6.6302e-10 | 30.1757
-9.0949e-13 | 30.5877 | -6.9917e-10 | 30.5807
-7.5033e-12 | 30.9908 | -7.3123e-10 | 30.9878
-3.4106e-12 | 31.3958 | -6.9213e-10 | 31.3928
-4.3201e-12 | 31.8018 | -7.5102e-10 | 31.7968
-3.638e-12 | 32.2068 | -7.0668e-10 | 32.2038
-1.728e-11 | 32.6119 | -7.8489e-10 | 32.6079
-1.1369e-12 | 33.0169 | -7.0031e-10 | 33.0139
-1.5916e-12 | 33.4219 | -7.0622e-10 | 33.4189
6.8212e-13 | 33.8279 | -6.5461e-10 | 33.8239
-5.457e-12 | 34.231 | -6.9144e-10 | 34.229
-2.0464e-12 | 34.637 | -7.8558e-10 | 34.635
-3.1832e-12 | 35.041 | -7.1759e-10 | 35.04
-2.2737e-13 | 35.446 | -6.5461e-10 | 35.444
-2.5011e-12 | 35.8511 | -7.0168e-10 | 35.849
-1.7508e-11 | 36.2571 | -7.3919e-10 | 36.2541
-2.0464e-12 | 36.6611 | -8.2036e-10 | 36.6601
-1.819e-12 | 37.0661 | -7.326e-10 | 37.0661
-4.5475e-13 | 37.4711 | -6.0572e-10 | 37.4711
-2.0464e-12 | 37.8762 | -7.6966e-10 | 37.8772
-9.0949e-13 | 38.2812 | -7.3237e-10 | 38.2822
-2.2737e-13 | 38.6862 | -7.5465e-10 | 38.6862
-1.819e-12 | 39.0892 | -8.0513e-10 | 39.0912
-5.457e-12 | 39.4953 | -6.6643e-10 | 39.4973
-2.0236e-11 | 39.8993 | -7.2305e-10 | 39.9043
-5.9117e-12 | 40.3043 | -6.944e-10 | 40.3083
-7.276e-12 | 40.7093 | -6.7803e-10 | 40.7133
-2.2737e-12 | 41.1153 | -7.2259e-10 | 41.1183
-4.0927e-12 | 41.5254 | -8.24e-10 | 41.5224
-2.5011e-12 | 41.9304 | -7.6011e-10 | 41.9274
-1.5916e-12 | 42.3354 | -6.8303e-10 | 42.3324
-9.0949e-13 | 42.7415 | -6.6984e-10 | 42.7364
-5.457e-12 | 43.1465 | -7.351e-10 | 43.1415
-2.0464e-12 | 43.5505 | -7.6238e-10 | 43.5475
-1.5916e-12 | 43.9555 | -7.7125e-10 | 43.9545
-3.4106e-12 | 44.3615 | -7.1896e-10 | 44.3595
-2.5011e-12 | 44.7666 | -7.4078e-10 | 44.7646
-3.1832e-12 | 45.1726 | -7.4829e-10 | 45.1696
-4.5475e-12 | 45.5776 | -6.9599e-10 | 45.5736
-2.9559e-12 | 45.9826 | -7.1145e-10 | 45.9786
-1.2733e-11 | 46.3886 | -6.9213e-10 | 46.3847
-1.1369e-12 | 46.7957 | -8.0604e-10 | 46.7887
-2.0464e-12 | 47.1987 | -6.9031e-10 | 47.1937
-6.8212e-12 | 47.6047 | -7.8398e-10 | 47.5977
-6.8212e-12 | 48.0097 | -8.5083e-10 | 48.0018
-1.5916e-12 | 48.4138 | -8.647e-10 | 48.4058
-4.0927e-12 | 48.8188 | -7.6648e-10 | 48.8108
-3.638e-12 | 49.2248 | -7.0827e-10 | 49.2138
-4.7748e-12 | 49.6298 | -7.0759e-10 | 49.6178
-4.7748e-12 | 50.0369 | -5.7116e-10 | 50.0239
-1.1369e-12 | 50.4419 | -7.0122e-10 | 50.4289
-3.4106e-12 | 50.8479 | -6.8871e-10 | 50.8339
-4.0927e-12 | 51.2539 | -6.8258e-10 | 51.2389
-3.1832e-12 | 51.6589 | -7.2464e-10 | 51.645
-2.9559e-12 | 52.064 | -7.4192e-10 | 52.05
-1.819e-12 | 52.47 | -6.6643e-10 | 52.455
-9.0949e-13 | 52.876 | -6.4051e-10 | 52.86
-5.0022e-12 | 53.2801 | -6.612e-10 | 53.2651
-6.3665e-12 | 53.6841 | -7.2123e-10 | 53.6711
-7.0486e-12 | 54.0891 | -8.0422e-10 | 54.0761
-3.1832e-12 | 54.4941 | -6.0459e-10 | 54.4821
-3.638e-12 | 54.8981 | -6.5893e-10 | 54.8941
-2.2737e-12 | 55.3032 | -6.7735e-10 | 55.3102
-1.819e-12 | 55.7082 | -6.8394e-10 | 55.7152
-8.8676e-12 | 56.1142 | -6.2983e-10 | 56.1232
-6.3665e-12 | 56.5202 | -6.9599e-10 | 56.5282
-6.3665e-12 | 56.9253 | -6.4028e-10 | 56.9333
-2.5011e-12 | 57.3303 | -6.1505e-10 | 57.3393
2.2737e-13 | 57.7353 | -6.969e-10 | 57.7443
-1.9554e-11 | 58.1403 | -7.5806e-10 | 58.1493
-1.2278e-11 | 58.5474 | -7.3578e-10 | 58.5543
-6.3665e-12 | 58.9524 | -6.7166e-10 | 58.9604
-4.3201e-12 | 59.3574 | -6.894e-10 | 59.3664
-3.1832e-12 | 59.7614 | -7.5556e-10 | 59.7724
-2.9559e-12 | 60.1654 | -6.371e-10 | 60.1774
-5.6843e-12 | 60.5695 | -6.1777e-10 | 60.5815
-5.6843e-12 | 60.9755 | -6.3505e-10 | 60.9845
-2.5011e-12 | 61.3795 | -6.9554e-10 | 61.3895
-1.819e-12 | 61.7855 | -6.2209e-10 | 61.7935
-2.0464e-12 | 62.1896 | -6.4779e-10 | 62.1996
-6.8212e-13 | 62.5946 | -7.6102e-10 | 62.6046
-2.9559e-12 | 63.0006 | -7.3896e-10 | 63.0106
-6.8212e-12 | 63.4046 | -8.3105e-10 | 63.4166
-9.5497e-12 | 63.8107 | -6.8371e-10 | 63.8216
-5.6843e-12 | 64.2157 | -6.7371e-10 | 64.2277
-9.0949e-13 | 64.6207 | -7.517e-10 | 64.6327
-2.5011e-12 | 65.0247 | -8.5356e-10 | 65.0367
-4.0927e-12 | 65.4307 | -7.3373e-10 | 65.4427
-9.0949e-13 | 65.8368 | -7.9717e-10 | 65.8488
-4.0927e-12 | 66.2408 | -7.2123e-10 | 66.2538
-2.5011e-12 | 66.6478 | -7.8967e-10 | 66.6588
-3.1832e-12 | 67.0518 | -7.4647e-10 | 67.0628
-1.5916e-12 | 67.4579 | -6.7666e-10 | 67.4679
-1.0004e-11 | 67.8629 | -6.4188e-10 | 67.8729
-1.5234e-11 | 68.2689 | -6.4074e-10 | 68.2779
-1.819e-12 | 68.6759 | -8.3901e-10 | 68.6829
-2.9559e-12 | 69.082 | -7.1259e-10 | 69.088
-2.5011e-12 | 69.488 | -8.0604e-10 | 69.493
-3.4106e-12 | 69.892 | -6.8781e-10 | 69.898
-1.819e-12 | 70.298 | -6.2892e-10 | 70.304
2.2737e-13 | 70.703 | -8.7425e-10 | 70.709
-1.819e-12 | 71.1071 | -7.2896e-10 | 71.1141
-2.5011e-12 | 71.5131 | -7.5761e-10 | 71.5181
-2.2737e-12 | 71.9181 | -6.562e-10 | 71.9211
-3.1832e-12 | 72.3221 | -6.7098e-10 | 72.3261
-1.5916e-12 | 72.7272 | -6.5097e-10 | 72.7312
-2.0464e-12 | 73.1322 | -7.2555e-10 | 73.1352
-6.8212e-13 | 73.5382 | -7.2237e-10 | 73.5402
-9.0949e-13 | 73.9422 | -7.6579e-10 | 73.9452
-1.5916e-12 | 74.3462 | -7.4328e-10 | 74.3492
-2.0464e-12 | 74.7523 | -7.6875e-10 | 74.7563
-1.5916e-12 | 75.1583 | -8.1877e-10 | 75.1623
-6.8212e-13 | 75.5633 | -8.0058e-10 | 75.5673
-2.9559e-12 | 75.9684 | -7.376e-10 | 75.9714
-6.8212e-12 | 76.3724 | -6.4097e-10 | 76.3764
-9.0949e-13 | 76.7794 | -8.1104e-10 | 76.7834
-1.1369e-12 | 77.1824 | -7.2873e-10 | 77.1874
-6.3665e-12 | 77.5914 | -7.7216e-10 | 77.5914
-2.5011e-12 | 77.9975 | -5.6684e-10 | 77.9965
-3.638e-12 | 78.4035 | -7.0986e-10 | 78.4025
-2.0464e-12 | 78.8085 | -7.0577e-10 | 78.8075
-8.1855e-12 | 79.2145 | -6.7553e-10 | 79.2135
-5.457e-12 | 79.6205 | -6.1732e-10 | 79.6185
-7.9581e-12 | 80.0266 | -7.2532e-10 | 80.0246
-8.4128e-12 | 80.4316 | -7.592e-10 | 80.4306
-6.3665e-12 | 80.8366 | -7.4465e-10 | 80.8366
-2.2737e-12 | 81.2407 | -7.3578e-10 | 81.2407
-2.2737e-13 | 81.6477 | -7.4556e-10 | 81.6477
-1.819e-12 | 82.0527 | -8.2491e-10 | 82.0527
-1.2278e-11 | 82.4577 | -8.3287e-10 | 82.4577
-6.8212e-13 | 82.8637 | -6.8007e-10 | 82.8627
-1.819e-12 | 83.2688 | -7.5693e-10 | 83.2688
-5.9117e-12 | 83.6718 | -6.3255e-10 | 83.6748
-1.1823e-11 | 84.0798 | -7.4942e-10 | 84.0788
-3.4106e-12 | 84.4858 | -7.1213e-10 | 84.4838
-1.1369e-12 | 84.8929 | -5.9049e-10 | 84.8889
|  | -6.662e-10 | 85.2929
|  | -7.451e-10 | 85.6979
|  | -6.8439e-10 | 86.1019
|  | -7.0372e-10 | 86.5079
|  | -6.4665e-10 | 86.915
|  | -6.9713e-10 | 87.321
|  | -7.3715e-10 | 87.726
|  | -7.4192e-10 | 88.13

## 680uA
Source Off |  | Source On
Average | STDEV | Average | STDEV
(uA) | (uA) | (uA) | (uA)
-5.6666e-12 | 5.1385e-12 | -1.0374e-09 | 9.0884e-11
GEMs On |  | GEMs On
-2.2737e-12 | 0.30902 | -9.3064e-10 | 0.31202
-1.819e-12 | 0.99406 | -1.022e-09 | 0.99606
-4.5475e-12 | 1.4031 | -8.2673e-10 | 1.4021
-3.638e-12 | 1.8091 | -1.0848e-09 | 1.8061
-5.6843e-12 | 2.2141 | -9.9612e-10 | 2.2131
-4.0927e-12 | 2.6202 | -1.1028e-09 | 2.6181
-2.5011e-12 | 3.0252 | -1.0668e-09 | 3.0232
-3.1832e-12 | 3.4322 | -7.9626e-10 | 3.4292
-2.5011e-12 | 3.8382 | -1.1228e-09 | 3.8332
-3.638e-12 | 4.2472 | -9.8407e-10 | 4.2382
-1.5916e-12 | 4.6523 | -1.1009e-09 | 4.6423
-3.638e-12 | 5.0573 | -9.4678e-10 | 5.0483
-5.2296e-12 | 5.4623 | -1.0809e-09 | 5.4523
-6.5938e-12 | 5.8673 | -1.0634e-09 | 5.8573
-6.1391e-12 | 6.2724 | -1.0743e-09 | 6.2614
-6.5938e-12 | 6.6774 | -8.9926e-10 | 6.6674
-6.8212e-13 | 7.0824 | -1.1096e-09 | 7.0724
-3.1832e-12 | 7.4874 | -1.0089e-09 | 7.4774
-1.819e-12 | 7.8915 | -1.05e-09 | 7.8835
-5.457e-12 | 8.2975 | -1.0205e-09 | 8.2895
-2.9559e-12 | 8.7035 | -1.0298e-09 | 8.6945
-2.5011e-12 | 9.1135 | -9.8999e-10 | 9.0985
-2.9559e-12 | 9.5235 | -1.0548e-09 | 9.5035
-4.5475e-12 | 9.9296 | -9.2814e-10 | 9.9096
-4.0927e-12 | 10.3426 | -1.0873e-09 | 10.3156
-1.296e-11 | 10.7576 | -9.5656e-10 | 10.7196
-5.457e-12 | 11.1636 | -1.1289e-09 | 11.1246
-3.8654e-12 | 11.5707 | -1.1623e-09 | 11.5297
-2.2737e-12 | 11.9767 | -1.1025e-09 | 11.9337
-5.2296e-12 | 12.3827 | -1.1003e-09 | 12.3377
-1.6598e-11 | 12.7877 | -1.045e-09 | 12.7417
-1.5461e-11 | 13.2038 | -9.1563e-10 | 13.1478
-1.3415e-11 | 13.6098 | -1.0048e-09 | 13.5558
-2.0236e-11 | 14.0158 | -1.0909e-09 | 13.9608
-4.0927e-12 | 14.4288 | -9.893e-10 | 14.3658
-2.5011e-12 | 14.8378 | -9.4428e-10 | 14.7708
-3.8654e-12 | 15.2439 | -1.1237e-09 | 15.1759
-9.5497e-12 | 15.6489 | -1.0675e-09 | 15.5809
-5.6843e-12 | 16.0539 | -1.2635e-09 | 15.9869
-1.819e-12 | 16.4589 | -8.5788e-10 | 16.3909
-1.0232e-11 | 16.864 | -8.4674e-10 | 16.796
-3.8654e-12 | 17.27 | -8.7834e-10 | 17.201
-7.9581e-12 | 17.677 | -1.043e-09 | 17.609
-4.3201e-12 | 18.082 | -9.1609e-10 | 18.014
-5.2296e-12 | 18.4881 | -1.0007e-09 | 18.4211
-1.5916e-12 | 18.8951 | -1.1059e-09 | 18.8261
-3.638e-12 | 19.3001 | -1.0193e-09 | 19.2301
-2.7285e-12 | 19.7061 | -1.1803e-09 | 19.6351
-6.3665e-12 | 20.1121 | -9.5088e-10 | 20.0402
-2.5011e-12 | 20.5162 | -1.0916e-09 | 20.4462
-4.3201e-12 | 20.9232 | -9.8726e-10 | 20.8512
-3.638e-12 | 21.3302 | -1.0964e-09 | 21.2562
-2.5011e-12 | 21.7362 | -9.6179e-10 | 21.6612
-2.9559e-12 | 22.1423 | -1.128e-09 | 22.0663
-1.387e-11 | 22.5473 | -1.2653e-09 | 22.4703
-2.9559e-12 | 22.9543 | -1.0994e-09 | 22.8743
-1.3642e-12 | 23.3593 | -1.0396e-09 | 23.2793
-8.8676e-12 | 23.7634 | -1.0507e-09 | 23.6843
-1.5916e-12 | 24.1704 | -9.511e-10 | 24.0884
-6.5938e-12 | 24.5774 | -1.0666e-09 | 24.4944
-2.7285e-12 | 24.9814 | -1.0116e-09 | 24.8994
-6.3665e-12 | 25.3864 | -1.2917e-09 | 25.3055
-1.0914e-11 | 25.7925 | -9.2245e-10 | 25.7095
-2.8876e-11 | 26.2205 | -1.0727e-09 | 26.1135
-1.1369e-12 | 26.6255 | -1.1776e-09 | 26.5185
-4.0927e-12 | 27.0326 | -1.2201e-09 | 26.9235
0 | 27.4446 | -1.1032e-09 | 27.3306
-2.9559e-12 | 27.8486 | -8.8971e-10 | 27.7336
-5.457e-12 | 28.2536 | -1.0386e-09 | 28.1396
-5.457e-12 | 28.6596 | -9.5565e-10 | 28.5446
-8.1855e-12 | 29.0657 | -1.048e-09 | 28.9497
-6.3665e-12 | 29.4707 | -1.0275e-09 | 29.3547
-5.0022e-12 | 29.8757 | -1.241e-09 | 29.7607
-4.5475e-13 | 30.2817 | -1.0161e-09 | 30.1667
-7.7307e-12 | 30.6918 | -9.7361e-10 | 30.5708
-4.3201e-12 | 31.1058 | -1.0982e-09 | 30.9778
-3.638e-12 | 31.5108 | -9.8794e-10 | 31.3828
-4.0927e-12 | 31.9568 | -1.038e-09 | 31.7878
-3.8654e-12 | 32.3858 | -1.2026e-09 | 32.1908
-1.5916e-12 | 32.7929 | -1.0152e-09 | 32.5959
-5.6843e-12 | 33.1969 | -1.0841e-09 | 32.9999
-7.5033e-12 | 33.6029 | -1.0041e-09 | 33.4039
-1.1369e-12 | 34.008 | -9.2245e-10 | 33.8089
-3.8654e-12 | 34.432 | -9.7771e-10 | 34.214
-6.3665e-12 | 34.862 | -1.088e-09 | 34.619
-3.638e-12 | 35.27 | -1.1191e-09 | 35.024
-3.1832e-12 | 35.676 | -1.0484e-09 | 35.428
-5.2296e-12 | 36.1391 | -1.0843e-09 | 35.8331
-1.3642e-12 | 36.5521 | -8.3446e-10 | 36.2371
-9.0949e-12 | 36.9611 | -9.7043e-10 | 36.6431
-3.8654e-12 | 37.3701 | -1.1501e-09 | 37.0481
-2.7285e-12 | 37.7762 | -9.9544e-10 | 37.4521
-2.9559e-12 | 38.1812 | -1.1853e-09 | 37.8582
-2.2737e-12 | 38.5862 | -1.123e-09 | 38.2622
-3.8654e-12 | 38.9992 | -9.6179e-10 | 38.6682
-4.0927e-12 | 39.4093 | -1.196e-09 | 39.0722
-3.638e-12 | 39.8283 | -9.2882e-10 | 39.4783
-4.0927e-12 | 40.2323 | -9.2177e-10 | 39.8833
-5.6843e-12 | 40.6403 | -9.9749e-10 | 40.2873
-6.1391e-12 | 41.0564 | -1.1335e-09 | 40.6923
-4.0927e-12 | 41.4624 | -9.7202e-10 | 41.0964
-1.3415e-11 | 41.8684 | -1.123e-09 | 41.5014
-1.5916e-12 | 42.2744 | -9.1404e-10 | 41.9064
-1.0004e-11 | 42.6814 | -1.0305e-09 | 42.3114
-3.8654e-12 | 43.0875 | -1.0602e-09 | 42.7154
-2.5011e-12 | 43.4925 | -1.2551e-09 | 43.1215
-2.7285e-12 | 43.9055 | -1.08e-09 | 43.5245
-1.3642e-12 | 44.3195 | -1.0828e-09 | 43.9295
-1.5689e-11 | 44.7246 | -1.0946e-09 | 44.3355
-3.8426e-11 | 45.1286 | -1.1225e-09 | 44.7406
-1.0914e-11 | 45.5356 | -1.0625e-09 | 45.1436
-1.5916e-12 | 45.9416 | -8.6516e-10 | 45.5496
-1.5234e-11 | 46.3466 | -1.055e-09 | 45.9546
-5.6843e-12 | 46.7527 | -1.1385e-09 | 46.3586
-3.638e-12 | 47.1587 | -9.9112e-10 | 46.7637
-2.9559e-12 | 47.5647 | -1.0616e-09 | 47.1687
-2.9559e-12 | 47.9707 | -9.7521e-10 | 47.5737
-1.3642e-12 | 48.3758 | -1.0791e-09 | 47.9787
-2.7285e-12 | 48.7858 | -9.8044e-10 | 48.3838
-2.0691e-11 | 49.1918 | -1.2142e-09 | 48.7898
-6.3665e-12 | 49.5988 | -1.015e-09 | 49.1958
-1.3642e-12 | 50.0039 | -9.1291e-10 | 49.6018
-2.9331e-11 | 50.4109 | -1.158e-09 | 50.0059
-6.5938e-12 | 50.8169 | -1.0969e-09 | 50.4119
-2.5011e-12 | 51.2229 | -9.7293e-10 | 50.8159
-8.1855e-12 | 51.63 | -1.2551e-09 | 51.2199
-1.4097e-11 | 52.036 | -1.1144e-09 | 51.6249
-5.0022e-12 | 52.445 | -9.9067e-10 | 52.03
-3.8654e-12 | 52.852 | -1.1455e-09 | 52.435
-3.8654e-12 | 53.258 | -9.5724e-10 | 52.842
-2.2737e-12 | 53.6651 | -1.0109e-09 | 53.245
-9.0949e-12 | 54.0721 | -9.8726e-10 | 53.6501
-1.3188e-11 | 54.4771 | -1.1087e-09 | 54.0561
-3.1832e-12 | 54.8881 | -9.22e-10 | 54.4631
-1.819e-12 | 55.2932 | -1.0737e-09 | 54.8681
-5.0022e-12 | 55.6972 | -9.8203e-10 | 55.2722
-4.5475e-12 | 56.1012 | -1.0857e-09 | 55.6782
-9.5497e-12 | 56.5092 | -1.0771e-09 | 56.0842
-6.8212e-12 | 56.9143 | -8.5493e-10 | 56.4902
-2.7285e-12 | 57.3203 | -8.8085e-10 | 56.8942
-6.8212e-12 | 57.7263 | -9.6884e-10 | 57.2993
-1.5916e-12 | 58.1323 | -9.3451e-10 | 57.7053
-4.0927e-12 | 58.5374 | -9.3019e-10 | 58.1103
-3.8654e-12 | 58.9424 | -1.0739e-09 | 58.5153
-2.5011e-12 | 59.3474 | -1.1519e-09 | 58.9224
-2.5011e-12 | 59.7534 | -9.4474e-10 | 59.3254
-2.5921e-11 | 60.1584 | -1.0832e-09 | 59.7294
-5.6843e-12 | 60.5645 | -9.6043e-10 | 60.1344
-2.2737e-12 | 60.9705 | -1.0295e-09 | 60.5385
-3.1832e-12 | 61.3765 | -1.0161e-09 | 60.9435
-4.0927e-12 | 61.7815 | -1.1564e-09 | 61.3475
-4.5475e-12 | 62.1866 | -1.141e-09 | 61.7515
-3.1832e-12 | 62.5916 | -1.1228e-09 | 62.1556
-6.5938e-12 | 62.9956 | -1.1148e-09 | 62.5606
-4.3201e-12 | 63.4026 | -1.108e-09 | 62.9666
-2.2737e-12 | 63.8077 | -1.0398e-09 | 63.3706
-2.5011e-12 | 64.2137 | -1.0434e-09 | 63.7756
-5.6843e-12 | 64.6197 | -1.015e-09 | 64.1807
-3.8654e-12 | 65.0267 | -1.0355e-09 | 64.5847
-7.0486e-12 | 65.4307 | -9.2928e-10 | 64.9897
-4.0927e-12 | 65.8368 | -1.1269e-09 | 65.3947
-4.0927e-12 | 66.2428 | -1.0489e-09 | 65.7988
-3.1832e-12 | 66.6498 | -1.1469e-09 | 66.2028
-1.5916e-12 | 67.0578 | -1.1112e-09 | 66.6078
-7.0486e-12 | 67.4639 | -1.0061e-09 | 67.0128
-1.1596e-11 | 67.8919 | -1.0423e-09 | 67.4169
-4.3201e-12 | 68.2979 | -1.0173e-09 | 67.8209
-4.3201e-12 | 68.7029 | -1.1328e-09 | 68.2269
-3.638e-12 | 69.1119 | -1.0295e-09 | 68.6319
-2.2283e-11 | 69.52 | -1.0398e-09 | 69.0359
-5.0022e-12 | 69.926 | -1.043e-09 | 69.441
-1.3642e-12 | 70.332 | -1.0216e-09 | 69.847
-1.819e-12 | 70.7381 | -8.9926e-10 | 70.251
-1.0914e-11 | 71.1431 | -1.1155e-09 | 70.656
-4.5475e-12 | 71.5481 | -1.131e-09 | 71.0611
-5.0022e-12 | 71.9521 | -1.0366e-09 | 71.4651
-9.3223e-12 | 72.3591 | -9.9294e-10 | 71.8711
-8.8676e-12 | 72.7652 | -9.3519e-10 | 72.2761
-5.0022e-12 | 73.1702 | -1.0289e-09 | 72.6822
-2.5011e-12 | 73.5762 | -1.1198e-09 | 73.0882
-2.7285e-12 | 73.9802 | -1.1401e-09 | 73.4922
-8.8676e-12 | 74.3852 | -9.8953e-10 | 73.8972
-2.7285e-12 | 74.7903 | -1.0596e-09 | 74.3023
-3.1832e-12 | 75.1973 | -9.5633e-10 | 74.7073
-1.5916e-12 | 75.6023 | -8.6993e-10 | 75.1123
-5.2296e-12 | 76.0074 | -9.8453e-10 | 75.5183
-3.1832e-12 | 76.4144 | -9.677e-10 | 75.9233
-3.1832e-12 | 76.8194 | -9.9431e-10 | 76.3284
-1.0232e-11 | 77.2244 | -9.843e-10 | 76.7324
-4.0927e-12 | 77.6294 | -1.0064e-09 | 77.1404
-3.1832e-12 | 78.0345 | -1.0232e-09 | 77.5454
-2.2737e-12 | 78.4415 | -1.0316e-09 | 77.9505
-2.7285e-12 | 78.8465 | -1.0139e-09 | 78.3565
-1.728e-11 | 79.2515 | -1.055e-09 | 78.7605
-6.3665e-12 | 79.6566 | -1.1237e-09 | 79.1645
-1.819e-12 | 80.0626 | -1.0061e-09 | 79.5686
-3.638e-12 | 80.4676 | -9.0745e-10 | 79.9736
-8.4128e-12 | 80.8736 | -1.018e-09 | 80.3816
-3.1832e-12 | 81.2786 | -1.0641e-09 | 80.7866
-3.638e-12 | 81.6857 | -1.0682e-09 | 81.1916
-3.638e-12 | 82.0907 | -9.7975e-10 | 81.5977
-5.6843e-12 | 82.4967 | -9.8612e-10 | 82.0027
-1.819e-12 | 82.9017 | -1.1164e-09 | 82.4077
-1.3642e-12 | 83.3088 | -8.9312e-10 | 82.8117
-9.5497e-12 | 83.7128 | -9.843e-10 | 83.2168
-5.457e-12 | 84.1188
-4.3201e-12 | 84.5238
-2.9559e-12 | 84.9289
-3.1832e-12 | 85.3339
-8.4128e-12 | 85.7379
-1.0687e-11 | 86.1449
-1.4779e-11 | 86.551
-4.3201e-12 | 86.957
-1.5916e-12 | 87.362
-6.3665e-12 | 87.767
-3.8654e-12 | 88.172
-1.819e-12 | 88.5781
-8.1855e-12 | 88.9841
-1.3642e-12 | 89.3901
-8.8676e-12 | 89.7951
-2.9559e-12 | 90.2012
-3.638e-12 | 90.6062
-5.6843e-12 | 91.0112
-5.0022e-12 | 91.4182
-7.0486e-12 | 91.8233
-2.2283e-11 | 92.2293
-2.9559e-12 | 92.6363
-4.3201e-12 | 93.0403
-1.5916e-12 | 93.4443
-4.0927e-12 | 93.8504
-3.8654e-12 | 94.2564
-3.638e-12 | 94.6614
-2.2737e-12 | 95.0654
-1.7735e-11 | 95.4705
-2.7285e-12 | 95.8755
-4.5475e-12 | 96.2805
-2.5011e-12 | 96.6865
-4.0927e-12 | 97.0915
-9.3223e-12 | 97.4976
-2.5011e-12 | 97.9036
-6.8212e-12 | 98.3096
-1.2278e-11 | 98.7137
-3.8654e-12 | 99.1187

## 690uA
Source Off |  | Source On
Average | STDEV | Average | STDEV
(uA) | (uA) | (uA) | (uA)
-9.6676e-12 | 8.359e-12 | -1.461e-09 | 1.2321e-10
GEMs On |  | GEMs On
-6.3665e-12 | 0.31802 | -1.5459e-09 | 0.31202
-6.5938e-12 | 1.0041 | -1.5202e-09 | 0.99706
-1.4552e-11 | 1.4091 | -1.4293e-09 | 1.4021
-2.7512e-11 | 1.8151 | -1.4118e-09 | 1.8061
-8.8676e-12 | 2.2221 | -1.7421e-09 | 2.2091
-4.3201e-12 | 2.6282 | -1.3997e-09 | 2.6151
-5.0022e-12 | 3.0352 | -1.2928e-09 | 3.0202
-1.0004e-11 | 3.4412 | -1.201e-09 | 3.4242
-4.3201e-12 | 3.8472 | -1.4297e-09 | 3.8292
-1.2506e-11 | 4.2502 | -1.3392e-09 | 4.2342
-5.2296e-12 | 4.6563 | -1.3288e-09 | 4.6403
-2.4329e-11 | 5.0613 | -1.417e-09 | 5.0473
-3.638e-12 | 5.4703 | -1.4163e-09 | 5.4523
-4.0927e-12 | 5.8763 | -1.5636e-09 | 5.8573
-5.2296e-12 | 6.2814 | -1.4099e-09 | 6.2624
-7.5033e-12 | 6.6864 | -1.4438e-09 | 6.6664
-6.3665e-12 | 7.0914 | -1.5925e-09 | 7.0714
-4.5475e-12 | 7.4964 | -1.5111e-09 | 7.4764
-7.5033e-12 | 7.9045 | -1.2419e-09 | 7.8815
-3.1832e-12 | 8.3095 | -1.3056e-09 | 8.2865
-3.638e-12 | 8.7135 | -1.447e-09 | 8.6915
-5.2296e-12 | 9.1195 | -1.6116e-09 | 9.0975
-9.5497e-12 | 9.5245 | -1.5186e-09 | 9.5015
-3.638e-12 | 9.9306 | -1.7803e-09 | 9.9076
-2.9559e-12 | 10.3356 | -1.4895e-09 | 10.3106
-1.0004e-11 | 10.7406 | -1.6937e-09 | 10.7146
-6.3665e-12 | 11.1466 | -1.3663e-09 | 11.1206
-1.7735e-11 | 11.5517 | -1.4925e-09 | 11.5257
-7.9581e-12 | 11.9567 | -1.3326e-09 | 11.9297
-4.3201e-12 | 12.3617 | -1.4311e-09 | 12.3347
-1.8645e-11 | 12.7657 | -1.2558e-09 | 12.7407
-4.3201e-12 | 13.1717 | -1.2799e-09 | 13.1468
-4.5475e-12 | 13.5778 | -1.3727e-09 | 13.5518
-1.2506e-11 | 13.9838 | -1.4541e-09 | 13.9568
-3.0695e-11 | 14.3898 | -1.3836e-09 | 14.3638
-5.0022e-12 | 14.7958 | -1.306e-09 | 14.7698
-3.8654e-12 | 15.2039 | -1.2021e-09 | 15.1739
-4.0927e-12 | 15.6099 | -1.4491e-09 | 15.5799
-2.2965e-11 | 16.0159 | -1.4145e-09 | 15.9839
-9.0949e-12 | 16.4209 | -1.515e-09 | 16.3879
-6.8212e-12 | 16.827 | -1.472e-09 | 16.792
-8.8676e-12 | 17.232 | -1.4445e-09 | 17.199
-2.3192e-11 | 17.637 | -1.6325e-09 | 17.605
-1.4097e-11 | 18.046 | -1.3752e-09 | 18.01
-6.3665e-12 | 18.4531 | -1.5018e-09 | 18.414
-6.1391e-12 | 18.8591 | -1.5689e-09 | 18.8191
-1.2733e-11 | 19.2651 | -1.4477e-09 | 19.2231
-1.6826e-11 | 19.6701 | -1.3094e-09 | 19.6271
-4.5475e-12 | 20.0771 | -1.4211e-09 | 20.0322
-2.2283e-11 | 20.4832 | -1.5502e-09 | 20.4352
-7.9581e-12 | 20.8892 | -1.625e-09 | 20.8422
-3.8654e-12 | 21.2932 | -1.5752e-09 | 21.2462
-7.9581e-12 | 21.6992 | -1.3415e-09 | 21.6522
-1.1596e-11 | 22.1053 | -1.397e-09 | 22.0553
-1.5689e-11 | 22.5103 | -1.4031e-09 | 22.4593
-1.3415e-11 | 22.9153 | -1.5834e-09 | 22.8643
-8.1855e-12 | 23.3213 | -1.5004e-09 | 23.2693
-1.0004e-11 | 23.7264 | -1.3424e-09 | 23.6744
-4.0927e-12 | 24.1344 | -1.6119e-09 | 24.0804
-5.2296e-12 | 24.5394 | -1.2928e-09 | 24.4844
-4.3201e-12 | 24.9444 | -1.4065e-09 | 24.8904
-6.1391e-12 | 25.3495 | -1.6416e-09 | 25.2945
-3.1832e-12 | 25.7535 | -1.4572e-09 | 25.6995
-3.5016e-11 | 26.1585 | -1.6682e-09 | 26.1035
-1.1369e-11 | 26.5645 | -1.4222e-09 | 26.5075
-9.5497e-12 | 26.9715 | -1.5616e-09 | 26.9115
-1.7735e-11 | 27.3786 | -1.3349e-09 | 27.3166
-2.0691e-11 | 27.7846 | -1.3963e-09 | 27.7216
-6.5938e-12 | 28.1906 | -1.4459e-09 | 28.1276
-3.638e-12 | 28.5946 | -1.4534e-09 | 28.5316
-1.0914e-11 | 29.0007 | -1.4968e-09 | 28.9356
-5.457e-12 | 29.4057 | -1.6178e-09 | 29.3407
-2.3192e-11 | 29.8107 | -1.495e-09 | 29.7457
-3.1832e-12 | 30.2157 | -1.5134e-09 | 30.1497
-8.8676e-12 | 30.6208 | -1.5139e-09 | 30.5547
-4.3201e-12 | 31.0328 | -1.5723e-09 | 30.9598
-3.7517e-11 | 31.4378 | -1.3029e-09 | 31.3638
-5.0022e-12 | 31.8428 | -1.261e-09 | 31.7688
-5.457e-12 | 32.2478 | -1.6171e-09 | 32.1738
-4.0927e-12 | 32.6519 | -1.301e-09 | 32.5789
-1.0687e-11 | 33.0579 | -1.5639e-09 | 32.9849
-8.1855e-12 | 33.4629 | -1.5023e-09 | 33.3879
-6.3665e-12 | 33.8669 | -1.4747e-09 | 33.7929
-6.5938e-12 | 34.273 | -1.5841e-09 | 34.196
-7.9581e-12 | 34.68 | -1.2928e-09 | 34.601
-4.9113e-11 | 35.086 | -1.7712e-09 | 35.006
-1.1596e-11 | 35.492 | -1.1839e-09 | 35.412
-3.638e-12 | 35.8991 | -1.3642e-09 | 35.815
-5.0022e-12 | 36.3031 | -1.5352e-09 | 36.2221
-1.3415e-11 | 36.7091 | -1.4343e-09 | 36.6271
-6.1391e-12 | 37.1151 | -1.3006e-09 | 37.0321
-6.3665e-12 | 37.5211 | -1.0918e-09 | 37.4371
-1.0687e-11 | 37.9272 | -1.4109e-09 | 37.8422
-6.5938e-12 | 38.3322 | -1.7249e-09 | 38.2462
-6.8212e-12 | 38.7372 | -1.374e-09 | 38.6502
-1.4097e-11 | 39.1412 | -1.4668e-09 | 39.0572
-1.1596e-11 | 39.5483 | -1.3106e-09 | 39.4613
-5.0022e-12 | 39.9533 | -1.5714e-09 | 39.8663
-1.0687e-11 | 40.3603 | -1.4047e-09 | 40.2703
-4.3201e-12 | 40.7653 | -1.4365e-09 | 40.6763
-8.1855e-12 | 41.1703 | -1.417e-09 | 41.0823
-3.7517e-11 | 41.5754 | -1.4838e-09 | 41.4874
-4.5475e-12 | 41.9814 | -1.507e-09 | 41.8914
-5.457e-12 | 42.3884 | -1.5325e-09 | 42.2964
-1.1823e-11 | 42.7925 | -1.5689e-09 | 42.7024
-5.457e-12 | 43.1985 | -1.4006e-09 | 43.1085
-1.1369e-11 | 43.6045 | -1.6362e-09 | 43.5125
-5.457e-12 | 44.0105 | -1.5893e-09 | 43.9175
-5.0022e-12 | 44.4155 | -1.2988e-09 | 44.3215
-5.2296e-12 | 44.8236 | -1.3688e-09 | 44.7256
-2.0464e-11 | 45.2286 | -1.4018e-09 | 45.1316
-6.3665e-12 | 45.6356 | -1.2694e-09 | 45.5366
-3.638e-12 | 46.0406 | -1.6207e-09 | 45.9426
-1.1369e-11 | 46.4467 | -1.5386e-09 | 46.3477
-5.6843e-12 | 46.8527 | -1.6587e-09 | 46.7517
-6.1391e-12 | 47.2597 | -1.5095e-09 | 47.1567
-5.6843e-12 | 47.6667 | -1.3354e-09 | 47.5617
-6.5938e-12 | 48.0707 | -1.4168e-09 | 47.9667
-5.0022e-12 | 48.4748 | -1.6146e-09 | 48.3718
-5.2296e-12 | 48.8808 | -1.3788e-09 | 48.7758
-1.8645e-11 | 49.2868 | -1.4434e-09 | 49.1808
-6.1391e-12 | 49.6928 | -1.5227e-09 | 49.5848
-7.0486e-12 | 50.0989 | -1.6098e-09 | 49.9909
-3.8654e-12 | 50.5039 | -1.5702e-09 | 50.3969
-5.6843e-12 | 50.9099 | -1.3674e-09 | 50.8019
-5.2296e-12 | 51.3149 | -1.5907e-09 | 51.2059
-5.6843e-12 | 51.721 | -1.2667e-09 | 51.609
-2.9559e-12 | 52.126 | -1.4452e-09 | 52.015
-4.5475e-12 | 52.53 | -1.3574e-09 | 52.418
-5.457e-12 | 52.935 | -1.4584e-09 | 52.822
-1.8417e-11 | 53.34 | -1.5573e-09 | 53.226
-5.6843e-12 | 53.7461 | -1.6248e-09 | 53.6321
-4.3201e-12 | 54.1501 | -1.2938e-09 | 54.0371
-1.2051e-11 | 54.5541 | -1.4197e-09 | 54.4421
-1.3415e-11 | 54.9601 | -1.4177e-09 | 54.8481
-1.3188e-11 | 55.3652 | -1.6842e-09 | 55.2522
-6.5938e-12 | 55.7702 | -1.5896e-09 | 55.6562
-6.5938e-12 | 56.1752 | -1.6121e-09 | 56.0632
-3.638e-12 | 56.5812 | -1.3561e-09 | 56.4702
-3.8654e-11 | 56.9883 | -1.5273e-09 | 56.8743
-1.0004e-11 | 57.3933 | -1.6878e-09 | 57.2783
-9.5497e-12 | 57.7993 | -1.3843e-09 | 57.6833
-2.9559e-12 | 58.2053 | -1.4732e-09 | 58.0883
-7.0486e-12 | 58.6114 | -1.5245e-09 | 58.4933
-6.5938e-12 | 59.0174 | -1.3731e-09 | 58.8984
-4.5475e-12 | 59.4234 | -1.4963e-09 | 59.3024
-6.8212e-12 | 59.8294 | -1.3792e-09 | 59.7074
-5.2296e-12 | 60.2345 | -1.6507e-09 | 60.1124
-6.3665e-12 | 60.6395 | -1.3406e-09 | 60.5165
-1.8417e-11 | 61.0455 | -1.4479e-09 | 60.9205
-7.9581e-12 | 61.4515 | -1.2456e-09 | 61.3255
-8.6402e-12 | 61.8575 | -1.4752e-09 | 61.7295
-6.8212e-12 | 62.2616 | -1.5298e-09 | 62.1335
-6.3665e-12 | 62.6666 | -1.4581e-09 | 62.5386
-8.8676e-12 | 63.0736 | -1.3895e-09 | 62.9426
-3.3879e-11 | 63.4786 | -1.6539e-09 | 63.3456
-5.2296e-12 | 63.8837 | -1.4998e-09 | 63.7497
-5.457e-12 | 64.2897 | -1.3586e-09 | 64.1537
-6.3665e-12 | 64.6937 | -1.4477e-09 | 64.5597
-1.0232e-11 | 65.1007 | -1.3042e-09 | 64.9637
-1.0004e-11 | 65.5058 | -1.5771e-09 | 65.3687
-4.5475e-12 | 65.9118 | -1.4825e-09 | 65.7748
-4.3201e-12 | 66.3168 | -1.372e-09 | 66.1788
-6.3665e-12 | 66.7228 | -1.3231e-09 | 66.5848
-4.5475e-12 | 67.1278 | -1.5655e-09 | 66.9908
-5.2296e-12 | 67.5329 | -1.4163e-09 | 67.3958
-4.3201e-12 | 67.9389 | -1.3708e-09 | 67.7989
-7.0486e-12 | 68.3429 | -1.477e-09 | 68.2029
-6.5938e-12 | 68.7479 | -1.6139e-09 | 68.6089
-5.2296e-12 | 69.153 | -1.4732e-09 | 69.0149
-1.2051e-11 | 69.558 | -1.4027e-09 | 69.419
-9.0949e-12 | 69.963 | -1.4222e-09 | 69.823
-7.0486e-12 | 70.369 | -1.603e-09 | 70.228
-5.457e-12 | 70.7741 | -1.7019e-09 | 70.632
-6.8212e-12 | 71.1801 | -1.3786e-09 | 71.0361
-5.457e-12 | 71.5861 | -1.4186e-09 | 71.4411
-5.6843e-12 | 71.9911 | -1.4097e-09 | 71.8461
-5.6843e-12 | 72.3961 | -1.6591e-09 | 72.2501
-1.5689e-11 | 72.8002 | -1.5182e-09 | 72.6552
-2.2965e-11 | 73.2062 | -1.3108e-09 | 73.0592
-1.5461e-11 | 73.6122 | -1.5775e-09 | 73.4652
-1.3188e-11 | 74.0192 | -1.5393e-09 | 73.8702
-5.0022e-12 | 74.4253 | -1.4513e-09 | 74.2733
-7.9581e-12 | 74.8313 | -1.452e-09 | 74.6783
-3.8654e-12 | 75.2363 | -1.3811e-09 | 75.0823
-7.7307e-12 | 75.6423 | -1.4272e-09 | 75.4863
-1.2733e-11 | 76.0473 | -1.4322e-09 | 75.8923
-5.6843e-12 | 76.4524 | -1.603e-09 | 76.2984
-9.3223e-12 | 76.8574 | -1.5696e-09 | 76.7034
-3.8654e-12 | 77.2634 | -1.4745e-09 | 77.1064
-1.4325e-11 | 77.6684 | -1.4375e-09 | 77.5114
-4.3201e-12 | 78.0745 | -1.5009e-09 | 77.9155
-3.7744e-11 | 78.4795 | -1.4427e-09 | 78.3225
-7.0486e-12 | 78.8855 | -1.4477e-09 | 78.7285
-2.7285e-12 | 79.2915 | -1.4059e-09 | 79.1325
-1.8417e-11 | 79.6966 | -1.4836e-09 | 79.5375
-2.5011e-11 | 80.1016 | -1.5075e-09 | 79.9426
-5.457e-12 | 80.5076 | -1.6469e-09 | 80.3466
-3.8654e-12 | 80.9126 | -1.269e-09 | 80.7526
-7.9581e-12 | 81.3177 | -1.2631e-09 | 81.1586
-8.6402e-12 | 81.7247 | -1.5395e-09 | 81.5637
-1.0687e-11 | 82.1307 | -1.7621e-09 | 81.9697
-5.457e-12 | 82.5367 | -1.4561e-09 | 82.3737
-9.3223e-12 | 82.9427 | -1.3142e-09 | 82.7787
-4.5247e-11 | 83.3468 | -1.3433e-09 | 83.1848
-7.7307e-12 | 83.7538 | -1.5759e-09 | 83.5898
-1.5234e-11 | 84.1578 | -1.3804e-09 | 83.9938
-6.3665e-12 | 84.5638 | -1.4138e-09 | 84.3988
-5.457e-12 | 84.9699 | -1.2965e-09 | 84.8029
-5.457e-12 | 85.3739 | -1.5161e-09 | 85.2069
-4.5475e-12 | 85.7789
-1.1823e-11 | 86.1839
-7.0486e-12 | 86.591
-1.8645e-11 | 86.997
-9.3223e-12 | 87.402
-5.457e-12 | 87.807
-6.5938e-12 | 88.2121
-7.9581e-12 | 88.6171
-5.6843e-12 | 89.0211
-7.7307e-12 | 89.4271
-6.8212e-12 | 89.8331
-5.6843e-12 | 90.2382
-6.1391e-12 | 90.6432
-6.3665e-12 | 91.0492
-7.0258e-11 | 91.4552
-1.728e-11 | 91.8612
-6.3665e-12 | 92.2673
-1.9327e-11 | 92.6733
-4.3201e-12 | 93.0793
-8.8676e-12 | 93.4844
-5.457e-12 | 93.8894
-1.4552e-11 | 94.2964
-5.0022e-12 | 94.7014
-7.0486e-12 | 95.1064
-4.5475e-12 | 95.5125
-2.1146e-11 | 95.9195
-5.6843e-12 | 96.3255
-7.7307e-12 | 96.7325
-5.2296e-12 | 97.1376
-4.0927e-12 | 97.5416
-6.5938e-12 | 97.9466
-7.0486e-12 | 98.3526
-1.4325e-11 | 98.7587
-4.0927e-12 | 99.1627
-5.2296e-12 | 99.5687
-4.3201e-12 | 99.9737
-6.3665e-12 | 100.3797
-2.1146e-11 | 100.7848
-1.1823e-11 | 101.1898
-1.728e-11 | 101.5948
-1.3415e-11 | 102.0018
-6.5938e-12 | 102.4099
-7.9581e-12 | 102.8149
-4.3201e-12 | 103.2209
-2.7285e-12 | 103.6259
-6.1391e-12 | 104.032
-2.8422e-11 | 104.437
-7.9581e-12 | 104.843
-5.0022e-12 | 105.25
-7.5033e-12 | 105.655
-3.8654e-12 | 106.0621
-3.8654e-12 | 106.4661
-5.2296e-12 | 106.8711
-4.3201e-12 | 107.2781
-5.6843e-12 | 107.6822
-5.6843e-12 | 108.0892
-2.5011e-11 | 108.4942
-5.6843e-12 | 108.8992

## 700uA
Source Off |  | Source On
Average | STDEV | Average | STDEV
(uA) | (uA) | (uA) | (uA)
-1.2964e-11 | 1.1281e-11 | -2.0402e-09 | 1.6068e-10
GEMs On |  | GEMs On
-1.6144e-11 | 0.31102 | -2.1344e-09 | 1.3301
-1.0914e-11 | 0.99606 | -1.736e-09 | 2.1021
-4.4338e-11 | 1.4041 | -1.9963e-09 | 2.5061
-6.3665e-12 | 1.8111 | -2.4265e-09 | 2.9112
-3.1832e-12 | 2.2161 | -2.1571e-09 | 3.3152
-7.276e-12 | 2.6221 | -1.7671e-09 | 3.7222
-1.0232e-11 | 3.0282 | -2.0957e-09 | 4.1262
-8.8676e-12 | 3.4342 | -2.1344e-09 | 4.5313
-4.4793e-11 | 3.8402 | -1.9929e-09 | 4.9343
-7.9581e-12 | 4.2472 | -1.8749e-09 | 5.3383
-1.0232e-11 | 4.6533 | -2.04e-09 | 5.7433
-7.276e-12 | 5.0573 | -2.1671e-09 | 6.1474
-5.6843e-12 | 5.4633 | -1.8374e-09 | 6.5514
-1.2051e-11 | 5.8683 | -1.9731e-09 | 6.9564
-5.9117e-12 | 6.2734 | -1.8554e-09 | 7.3604
-3.638e-12 | 6.6784 | -1.739e-09 | 7.7674
-1.0914e-11 | 7.0844 | -2.1403e-09 | 8.1745
-5.2296e-12 | 7.4934 | -2.1814e-09 | 8.5795
-1.1596e-11 | 7.8975 | -2.0043e-09 | 8.9855
-7.0486e-12 | 8.3035 | -1.8956e-09 | 9.3885
-5.6843e-12 | 8.7085 | -1.8324e-09 | 9.7946
-2.9559e-11 | 9.1135 | -1.8683e-09 | 10.1996
-6.1391e-12 | 9.5215 | -1.7892e-09 | 10.6036
-1.6826e-11 | 9.9266 | -1.9106e-09 | 11.0096
-6.3665e-12 | 10.3316 | -2.211e-09 | 11.4156
-2.774e-11 | 10.7366 | -1.932e-09 | 11.8197
-5.9117e-12 | 11.1416 | -2.2924e-09 | 12.2247
-1.4779e-11 | 11.5477 | -1.7719e-09 | 12.6327
-6.3665e-12 | 11.9527 | -1.9372e-09 | 13.0367
-1.7963e-11 | 12.3577 | -2.07e-09 | 13.4418
-7.0486e-12 | 12.7637 | -2.0618e-09 | 13.8458
-7.0486e-12 | 13.1698 | -2.0061e-09 | 14.2498
-1.1141e-11 | 13.5748 | -1.9502e-09 | 14.6538
-4.7748e-12 | 13.9808 | -2.2007e-09 | 15.0599
-4.0927e-12 | 14.3868 | -2.2085e-09 | 15.4649
-7.7307e-12 | 14.7928 | -2.1314e-09 | 15.8709
-1.1141e-11 | 15.1989 | -2.0777e-09 | 16.2789
-5.2296e-12 | 15.6029 | -2.0573e-09 | 16.685
-1.2278e-11 | 16.0069 | -2.1003e-09 | 17.091
-3.7062e-11 | 16.4139 | -1.8817e-09 | 17.497
-3.4333e-11 | 16.819 | -1.9375e-09 | 17.901
-2.3874e-11 | 17.223 | -1.9343e-09 | 18.306
-3.8654e-12 | 17.63 | -1.9936e-09 | 18.7111
-9.5497e-12 | 18.035 | -1.809e-09 | 19.1171
-1.0914e-11 | 18.4411 | -1.9381e-09 | 19.5221
-4.7748e-12 | 18.8451 | -2.0887e-09 | 19.9261
-1.8872e-11 | 19.2501 | -2.0555e-09 | 20.3312
-5.0022e-11 | 19.6551 | -2.0375e-09 | 20.7362
-1.0232e-11 | 20.0621 | -2.0864e-09 | 21.1412
-8.8676e-12 | 20.4672 | -2.3351e-09 | 21.5492
-1.2051e-11 | 20.8722 | -1.972e-09 | 21.9533
-2.2737e-11 | 21.2772 | -2.3376e-09 | 22.3573
-5.2296e-12 | 21.6822 | -2.0725e-09 | 22.7613
-9.0949e-12 | 22.0883 | -1.8069e-09 | 23.1663
-5.9117e-12 | 22.4943 | -1.8981e-09 | 23.5713
-1.2733e-11 | 22.8993 | -2.0145e-09 | 23.9754
-7.9581e-12 | 23.3053 | -1.9904e-09 | 24.3824
-5.6843e-12 | 23.7104 | -1.9929e-09 | 24.7864
-1.2051e-11 | 24.1164 | -2.0129e-09 | 25.1914
-7.7307e-12 | 24.5214 | -2.263e-09 | 25.5965
-3.1832e-12 | 24.9264 | -2.0887e-09 | 26.0015
-6.1391e-12 | 25.3315 | -2.0655e-09 | 26.4075
-6.3665e-12 | 25.7385 | -1.9891e-09 | 26.8105
-1.1596e-11 | 26.1435 | -2.0004e-09 | 27.2146
-1.296e-11 | 26.5495 | -1.8556e-09 | 27.6206
-1.6598e-11 | 26.9565 | -1.9927e-09 | 28.0246
-6.3665e-12 | 27.3626 | -2.0545e-09 | 28.4296
-5.9117e-12 | 27.7686 | -2.2624e-09 | 28.8357
-2.8194e-11 | 28.1736 | -2.1962e-09 | 29.2397
-2.0236e-11 | 28.5786 | -1.9295e-09 | 29.6437
-1.4325e-11 | 28.9847 | -1.9515e-09 | 30.0477
-1.4325e-11 | 29.3887 | -2.0379e-09 | 30.4517
-2.251e-11 | 29.7947 | -2.0812e-09 | 30.8558
-2.683e-11 | 30.2017 | -2.1146e-09 | 31.2608
-5.0022e-12 | 30.6077 | -2.0002e-09 | 31.6668
-5.2296e-12 | 31.0128 | -1.7683e-09 | 32.0708
-7.5033e-12 | 31.4188 | -1.8667e-09 | 32.4749
-3.7289e-11 | 31.8238 | -2.0855e-09 | 32.8799
-4.7748e-12 | 32.2298 | -1.8647e-09 | 33.2829
-9.0949e-12 | 32.6359 | -2.108e-09 | 33.6869
-6.5938e-12 | 33.0409 | -2.1084e-09 | 34.0919
-1.1596e-11 | 33.4459 | -2.2933e-09 | 34.496
-3.4106e-12 | 33.8519 | -2.0725e-09 | 34.902
-5.6843e-12 | 34.258 | -2.0775e-09 | 35.305
-2.0691e-11 | 34.664 | -1.8654e-09 | 35.71
-1.9099e-11 | 35.07 | -2.2812e-09 | 36.1141
-2.7512e-11 | 35.476 | -2.1112e-09 | 36.5201
-6.1391e-12 | 35.882 | -2.0655e-09 | 36.9241
-1.819e-11 | 36.2901 | -2.4727e-09 | 37.3301
-4.0927e-12 | 36.6961 | -2.3124e-09 | 37.7342
-6.5938e-12 | 37.1021 | -2.1005e-09 | 38.1392
-1.3415e-11 | 37.5082 | -2.1087e-09 | 38.5442
-6.3665e-12 | 37.9132 | -2.2148e-09 | 38.9492
-5.2296e-12 | 38.3182 | -2.0862e-09 | 39.3533
-1.2051e-11 | 38.7252 | -2.2694e-09 | 39.7583
-1.8872e-11 | 39.1292 | -2.0864e-09 | 40.1643
-5.2296e-12 | 39.5363 | -2.2121e-09 | 40.5683
-7.7307e-12 | 39.9413 | -2.1803e-09 | 40.9723
-6.3665e-12 | 40.3463 | -1.9838e-09 | 41.3774
-7.9581e-12 | 40.7523 | -1.8599e-09 | 41.7814
-5.2296e-12 | 41.1583 | -2.1862e-09 | 42.1864
-6.3665e-12 | 41.5634 | -2.1009e-09 | 42.5914
-9.7771e-12 | 41.9684 | -2.0668e-09 | 42.9965
-5.9117e-12 | 42.3724 | -2.0018e-09 | 43.4005
-3.8654e-12 | 42.7775 | -2.1091e-09 | 43.8055
-2.16e-11 | 43.1835 | -1.9847e-09 | 44.2105
-1.2051e-11 | 43.5905 | -2.2196e-09 | 44.6146
-7.9581e-12 | 43.9955 | -2.0723e-09 | 45.0196
-8.8676e-12 | 44.4015 | -1.8083e-09 | 45.4256
-1.296e-11 | 44.8066 | -1.6846e-09 | 45.8286
-3.4333e-11 | 45.2106 | -1.9961e-09 | 46.2336
-8.0263e-11 | 45.6166 | -1.9252e-09 | 46.6397
-3.8654e-12 | 46.0256 | -2.0023e-09 | 47.0447
-7.5033e-12 | 46.4297 | -1.8031e-09 | 47.4487
-9.5497e-12 | 46.8347 | -1.8247e-09 | 47.8527
-4.7748e-12 | 47.2407 | -1.9072e-09 | 48.2578
-6.3665e-12 | 47.6467 | -1.9886e-09 | 48.6638
-2.4102e-11 | 48.0508 | -2.1209e-09 | 49.0678
-1.3642e-11 | 48.4588 | -2.2226e-09 | 49.4718
-5.2296e-12 | 48.8638 | -2.058e-09 | 49.8758
-9.7771e-12 | 49.2698 | -2.2412e-09 | 50.2829
-3.2287e-11 | 49.6748 | -1.9804e-09 | 50.6869
-5.0022e-12 | 50.0809 | -2.1084e-09 | 51.0919
-2.1828e-11 | 50.4859 | -2.0373e-09 | 51.4959
-8.4128e-12 | 50.8929 | -2.0034e-09 | 51.903
-4.0018e-11 | 51.2969 | -1.8802e-09 | 52.307
-6.3665e-12 | 51.702 | -1.9936e-09 | 52.711
-6.5938e-12 | 52.108 | -2.0084e-09 | 53.116
-7.9581e-12 | 52.514 | -2.4399e-09 | 53.5211
-2.9104e-11 | 52.92 | -1.9625e-09 | 53.9261
-2.8422e-11 | 53.325 | -2.2374e-09 | 54.3311
-5.9117e-12 | 53.7321 | -2.0766e-09 | 54.7371
-2.1146e-11 | 54.1351 | -2.0173e-09 | 55.1422
-1.1369e-11 | 54.5431 | -1.7892e-09 | 55.5472
-1.296e-11 | 54.9491 | -2.0582e-09 | 55.9512
-1.1141e-11 | 55.3562 | -2.1391e-09 | 56.3562
-6.5938e-12 | 55.7622 | -1.8874e-09 | 56.7602
-4.5475e-12 | 56.1682 | -1.8508e-09 | 57.1643
-6.5938e-12 | 56.5732 | -2.344e-09 | 57.5683
-6.5938e-12 | 56.9783 | -1.9327e-09 | 57.9753
-1.2278e-11 | 57.3833 | -2.0261e-09 | 58.3803
-7.7307e-12 | 57.7893 | -2.03e-09 | 58.7854
-7.276e-12 | 58.1953 | -1.9854e-09 | 59.1894
-6.1391e-12 | 58.6013 | -2.4502e-09 | 59.5944
-1.5916e-11 | 59.0074 | -2.1341e-09 | 59.9984
-7.276e-12 | 59.4114 | -2.0277e-09 | 60.4025
-1.0232e-11 | 59.8174 | -2.0316e-09 | 60.8065
-5.9117e-12 | 60.2234 | -2.1364e-09 | 61.2115
-2.8422e-11 | 60.6285 | -1.8028e-09 | 61.6165
-3.9563e-11 | 61.0335 | -2.1298e-09 | 62.0196
-1.0004e-11 | 61.4375 | -1.799e-09 | 62.4256
-5.6843e-12 | 61.8435 | -1.6892e-09 | 62.8296
-4.7748e-12 | 62.2486 | -2.1134e-09 | 63.2346
-1.5234e-11 | 62.6526 | -2.12e-09 | 63.6396
-7.9581e-12 | 63.0566 | -2.1196e-09 | 64.0437
-1.0232e-11 | 63.4616 | -2.0186e-09 | 64.4487
-4.5475e-12 | 63.8666 | -2.2019e-09 | 64.8547
-7.276e-12 | 64.2717 | -1.9809e-09 | 65.2597
-5.2296e-12 | 64.6767 | -1.839e-09 | 65.6648
-2.1373e-11 | 65.0817 | -1.9477e-09 | 66.0698
-4.7748e-12 | 65.4887 | -1.9415e-09 | 66.4738
-1.2506e-11 | 65.8958 | -1.8533e-09 | 66.8788
-4.7748e-12 | 66.3028 | -1.8404e-09 | 67.2828
-2.0691e-11 | 66.7088 | -2.0918e-09 | 67.6879
-7.7307e-12 | 67.1148 | -1.8072e-09 | 68.0919
-1.2278e-11 | 67.5189 | -2.2276e-09 | 68.4959
-8.8676e-12 | 67.9249 | -2.1696e-09 | 68.9009
-6.3665e-12 | 68.3289 | -1.8817e-09 | 69.307
-7.9581e-12 | 68.7349 | -2.1316e-09 | 69.711
-7.0486e-12 | 69.1399 | -2.193e-09 | 70.115
-8.8676e-12 | 69.545 | -2.0141e-09 | 70.52
-3.6835e-11 | 69.951 | -2.1696e-09 | 70.9251
-7.276e-12 | 70.358 | -1.9891e-09 | 71.3301
-6.3665e-12 | 70.7651 | -2.3733e-09 | 71.7371
-7.5033e-12 | 71.1711 | -1.8365e-09 | 72.1401
-9.5497e-12 | 71.5771 | -2.1407e-09 | 72.5472
-7.0486e-12 | 71.9811 | -2.2894e-09 | 72.9512
-5.0022e-12 | 72.3861 | -1.9995e-09 | 73.3572
-1.0004e-11 | 72.7912 | -2.0814e-09 | 73.7622
-5.9117e-12 | 73.1992 | -1.8542e-09 | 74.1672
-1.3642e-11 | 73.6042 | -1.8738e-09 | 74.5733
-2.0236e-11 | 74.0092 | -2.2992e-09 | 74.9773
-1.0914e-11 | 74.4163 | -2.0414e-09 | 75.3823
-7.9581e-12 | 74.8223 | -2.3413e-09 | 75.7883
-1.5007e-11 | 75.2273 | -1.9911e-09 | 76.1954
-3.6607e-11 | 75.6343 | -2.2146e-09 | 76.6004
-9.0949e-12 | 76.0404 | -2.0439e-09 | 77.0044
-1.2051e-11 | 76.4454 | -1.8424e-09 | 77.4084
-3.638e-12 | 76.8504 | -1.9975e-09 | 77.8135
-1.296e-11 | 77.2554 | -1.9379e-09 | 78.2195
-9.5497e-12 | 77.6604 | -2.1091e-09 | 78.6235
-5.2296e-12 | 78.0655 | -1.6748e-09 | 79.0285
-1.0004e-11 | 78.4715 | -2.1714e-09 | 79.4335
-1.2051e-11 | 78.8765 | -1.9388e-09 | 79.8396
-1.4097e-11 | 79.2825 | -2.2251e-09 | 80.2436
-6.5029e-11 | 79.6886 | -2.2362e-09 | 80.6476
-1.2051e-11 | 80.0936 | -1.9133e-09 | 81.0526
-6.3665e-12 | 80.4996 | -2.3213e-09 | 81.4567
-1.2278e-11 | 80.9046 | -2.3933e-09 | 81.8617
-6.5938e-12 | 81.3106 | -1.9202e-09 | 82.2677
-5.2296e-12 | 81.7157 | -2.2505e-09 | 82.6727
-2.9104e-11 | 82.1207 | -1.7653e-09 | 83.0768
-1.7735e-11 | 82.5267 | -2.1632e-09 | 83.4808
-5.2296e-12 | 82.9317 | -1.9411e-09 | 83.8858
-1.2733e-11 | 83.3378 | -1.9995e-09 | 84.2908
-1.7735e-11 | 83.7448
-3.6835e-11 | 84.1498
-5.2069e-11 | 84.5588
-7.7307e-12 | 84.9649
-8.6402e-12 | 85.3699
-5.6843e-12 | 85.7749
-1.0459e-11 | 86.1799
-2.0236e-11 | 86.585
-1.6598e-11 | 86.99
-4.6839e-11 | 87.395
-5.2296e-12 | 87.802
-6.5938e-12 | 88.206
-6.1391e-12 | 88.6121
-5.6843e-12 | 89.0191
-4.7748e-12 | 89.4231

## 710uA (hidden)
Source Off |  | Source On
Average | STDEV | Average | STDEV
(uA) | (uA) | (uA) | (uA)
#DIV/0! | #DIV/0! | #DIV/0! | #DIV/0!
GEMs On |  | GEMs On

## 720uA (hidden)
Source Off |  | Source On
Average | STDEV | Average | STDEV
(uA) | (uA) | (uA) | (uA)
#DIV/0! | #DIV/0! | #DIV/0! | #DIV/0!
GEMs On |  | GEMs On

## 730uA (hidden)
Source Off |  | Source On
Average | STDEV | Average | STDEV
(uA) | (uA) | (uA) | (uA)
#DIV/0! | #DIV/0! | #DIV/0! | #DIV/0!
GEMs On |  | GEMs On

## 740uA (hidden)
Source Off |  | Source On
Average | STDEV | Average | STDEV
(uA) | (uA) | (uA) | (uA)
#DIV/0! | #DIV/0! | #DIV/0! | #DIV/0!
GEMs On |  | GEMs On

## 750uA (hidden)
Source Off |  | Source On
Average | STDEV | Average | STDEV
(uA) | (uA) | (uA) | (uA)
#DIV/0! | #DIV/0! | #DIV/0! | #DIV/0!
GEMs On |  | GEMs On

## 760uA (hidden)
Source Off |  | Source On
Average | STDEV | Average | STDEV
(uA) | (uA) | (uA) | (uA)
#DIV/0! | #DIV/0! | #DIV/0! | #DIV/0!
GEMs On |  | GEMs On

## 770uA (hidden)
Source Off |  | Source On
Average | STDEV | Average | STDEV
(uA) | (uA) | (uA) | (uA)
#DIV/0! | #DIV/0! | #DIV/0! | #DIV/0!
GEMs On |  | GEMs On

## 780uA (hidden)
Source Off |  | Source On
Average | STDEV | Average | STDEV
(uA) | (uA) | (uA) | (uA)
#DIV/0! | #DIV/0! | #DIV/0! | #DIV/0!
GEMs On |  | GEMs On

## 790uA (hidden)
Source Off |  | Source On
Average | STDEV | Average | STDEV
(uA) | (uA) | (uA) | (uA)
#DIV/0! | #DIV/0! | #DIV/0! | #DIV/0!
GEMs On |  | GEMs On

## 800uA (hidden)
Source Off |  | Source On
Average | STDEV | Average | STDEV
(uA) | (uA) | (uA) | (uA)
#DIV/0! | #DIV/0! | #DIV/0! | #DIV/0!
GEMs On |  | GEMs On

## 810uA (hidden)
Source Off |  | Source On
Average | STDEV | Average | STDEV
(uA) | (uA) | (uA) | (uA)
#DIV/0! | #DIV/0! | #DIV/0! | #DIV/0!
GEMs On |  | GEMs On